## Sheet1
ATF2 Upgrade Coil Design Status as of 14-November-2009, B. Parker
Element | Multipole | Magnetic | Integral | Body | Corrected | Max. I | Resulting |  | Resulting
Description |  | Length | TF | TF | Body TF* | Scenario | Field or |  | Offset or
| Bn or An | (m) | (T/m^n-1)/A | (T/m^n)/A | (T/m^n)/A | (A) | Gradient |  | Rotation
[8 empty] | Unit |  | Unit
Main Quadrupole | B2 | 0.47 | 0.026833 | 0.057093 | 0.058234 | 275 | 16.0145 | T/m | - | -
Dipole Cor. | B1 | 0.47 | 0.00035233 | 0.00074964 | 0.00077963 | 20 | 0.015593 | T | 0.97366 | mm
Skew-Dipole Cor. | A1 | 0.47 | 0.00034855 | 0.00074159 | 0.00077126 | 20 | 0.015425 | T | 0.9632 | mm
Main Sextupol | B3 | 0.239 | 0.20268 | 0.84805 | 0.84805 | 140 | 118.727 | T/m2 | - | -
Skew-Sext. Cor. | A3 | 0.239 | 0.19379 | 0.81085 | 0.81085 | 20 | 16.2169 | T/m2 | 135.7498 | mr
Quad. Cor. | B2 | 0.239 | 0.0061717 | 0.025823 | 0.025823 | 20 | 0.51646 | T/m | 4.35 | mm
Skew-Quad. Cor. | A2 | 0.239 | 0.0058836 | 0.024618 | 0.024618 | 20 | 0.49235 | T/m | 4.1469 | mm
*Estimated effect from iron tube used for passive shielding