## Sheet1
Understanding of beam instrumentation and diagnostics
Please discuss with your school mates the basic principles of all mentioned instruments. The idea is not only to tick the right box…
correct | incorrect
Standard beam position measurement devices (BPMs) use the differences of induced signals in order to measure the beam position
Nanometer resolution can be obtained in BPMs (centimeter large vacuum chamber) by large amplification of the signals at high bandwidth
Nanometer resolution can be obtained in BPMs (centimeter large vacuum chamber) by cavity type BPMs
In wall current monitors one needs to add capacitors to the bypass resistor in order to measure ultra-short bunches (below pico seconds)
Beam loss monitors make use of the synchrotron radiation difference in the horizontal and vertical plane (horizontal bending)
Beam loss monitors make use of the ionizing radiation of the lost particles
Optical diffraction radiation (ODR) monitors are highly suited to measure the transverse profile of beams for ultrarelativistic beams
Luminescent screens can be used to monitor beam profiles over a large range of total bunch charges
Transverse beam profiles of micro meter size can be measured with visible light due to diffraction
Replacing the solid wire in a wire scanner by a laser beam has been used to measure nanometer size beam profiles
In a laser wire scanner the measurement principle is compton scattering and the measurement of the high energetic forward photons
The bunch length of nanometer long bunches can be measured with a wall current monitor and an oscilloscope
Electro optical sampling is used to measure bunch shapes below the pico second scale.
With one beam exciter and one BPM one can measure the fractional part of the tune of a machine
With one beam exciter and one BPM one can measure the integer part of the tune of a machine
In order to measure chromaticity one makes several tune measurements whilst changing the dispersion in the detection BPM
Deeper understanding of time/frequency treatment of betatron oscillations
Three different methods are used to excite transverse beam oscillations in order to measure the betatron tune:
1) single kick, Fourier transform of resulting beam motion
2) swept signal analysis (CHIRP)
3) Continous phase loccked excitation on betatron resonance
A) Please sketch for all three methods the time domain signals of the beam exciter and the beam oscillation
B) Same as A), but this time sketch the signals in frequency domain
C) Produce a table showing the advantages/disadvantages of the three methods (precision, measurement time….)
in any case, please discuss with your school mates…..