## setup_annotated
| Instr. | Address | Data | Register accessed | Register description | Actual function | Ref. | 31 | 30 | 29 | 28 | 27 | 26 | 25 | 24 | 23 | 22 | 21 | 20 | 19 | 18 | 17 | 16 | 15 | 14 | 13 | 12 | 11 | 10 | 9 | 8 | 7 | 6 | 5 | 4 | 3 | 2 | 1 | 0
| 1 | 0010 | 80000000 | SIS3316_INTERFACE_ACCESS_ARBITRATION_CONTROL | The Interface Access Arbitration Control register controls the permission to access the internal SIS3316 space. | bit [31] = 1 --> kill off other interface request bit command | p69 | 1 | 0 | 0 | 0 | 0 | 0 | 0 | 0 | 0 | 0 | 0 | 0 | 0 | 0 | 0 | 0 | 0 | 0 | 0 | 0 | 0 | 0 | 0 | 0 | 0 | 0 | 0 | 0 | 0 | 0 | 0 | 0
| 1 | 0010 | 00000001 | SIS3316_INTERFACE_ACCESS_ARBITRATION_CONTROL |  | bit [0] = 1 --> own interface request bit |  | 0 | 0 | 0 | 0 | 0 | 0 | 0 | 0 | 0 | 0 | 0 | 0 | 0 | 0 | 0 | 0 | 0 | 0 | 0 | 0 | 0 | 0 | 0 | 0 | 0 | 0 | 0 | 0 | 0 | 0 | 0 | 1
configure ADCs (AD9643) via SPI | 1 | 100C | C0000100 | SIS3316_ADC_CH1_4_SPI_CTRL_REG | Several parameters of the ADC AD9643 chip (e.g. gain/offset) can be configured with the SPI (Serial Peripheral Interface). | bits [31:30] = command bits | p100 | 1 | 1 | 0 | 0 | 0 | 0 | 0 | 0 | 0 | 0 | 0 | 0 | 0 | 0 | 0 | 0 | 0 | 0 | 0 | 0 | 0 | 0 | 0 | 1 | 0 | 0 | 0 | 0 | 0 | 0 | 0 | 0
| 1 | 100C | C0400100 | SIS3316_ADC_CH1_4_SPI_CTRL_REG |  | bits [31:30] = 2'b11 --> read command |  | 1 | 1 | 0 | 0 | 0 | 0 | 0 | 0 | 0 | 1 | 0 | 0 | 0 | 0 | 0 | 0 | 0 | 0 | 0 | 0 | 0 | 0 | 0 | 1 | 0 | 0 | 0 | 0 | 0 | 0 | 0 | 0
| 1 | 200C | C0000100 | SIS3316_ADC_CH5_8_SPI_CTRL_REG |  | bit [22] = select ADCx : 1 --> ch3, ch4 ; 0 --> ch1, ch2 |  | 1 | 1 | 0 | 0 | 0 | 0 | 0 | 0 | 0 | 0 | 0 | 0 | 0 | 0 | 0 | 0 | 0 | 0 | 0 | 0 | 0 | 0 | 0 | 1 | 0 | 0 | 0 | 0 | 0 | 0 | 0 | 0
| 1 | 200C | C0400100 | SIS3316_ADC_CH5_8_SPI_CTRL_REG |  | bits [20:8] = address bits |  | 1 | 1 | 0 | 0 | 0 | 0 | 0 | 0 | 0 | 1 | 0 | 0 | 0 | 0 | 0 | 0 | 0 | 0 | 0 | 0 | 0 | 0 | 0 | 1 | 0 | 0 | 0 | 0 | 0 | 0 | 0 | 0
| 1 | 300C | C0000100 | SIS3316_ADC_CH9_12_SPI_CTRL_REG |  | bits [7:0] = data bits |  | 1 | 1 | 0 | 0 | 0 | 0 | 0 | 0 | 0 | 0 | 0 | 0 | 0 | 0 | 0 | 0 | 0 | 0 | 0 | 0 | 0 | 0 | 0 | 1 | 0 | 0 | 0 | 0 | 0 | 0 | 0 | 0
| 1 | 300C | C0400100 | SIS3316_ADC_CH9_12_SPI_CTRL_REG |  | address 0x001 = Chip ID |  | 1 | 1 | 0 | 0 | 0 | 0 | 0 | 0 | 0 | 1 | 0 | 0 | 0 | 0 | 0 | 0 | 0 | 0 | 0 | 0 | 0 | 0 | 0 | 1 | 0 | 0 | 0 | 0 | 0 | 0 | 0 | 0
| 1 | 400C | C0000100 | SIS3316_ADC_CH13_16_SPI_CTRL_REG |  |  |  | 1 | 1 | 0 | 0 | 0 | 0 | 0 | 0 | 0 | 0 | 0 | 0 | 0 | 0 | 0 | 0 | 0 | 0 | 0 | 0 | 0 | 0 | 0 | 1 | 0 | 0 | 0 | 0 | 0 | 0 | 0 | 0
| 1 | 400C | C0400100 | SIS3316_ADC_CH13_16_SPI_CTRL_REG |  |  |  | 1 | 1 | 0 | 0 | 0 | 0 | 0 | 0 | 0 | 1 | 0 | 0 | 0 | 0 | 0 | 0 | 0 | 0 | 0 | 0 | 0 | 0 | 0 | 1 | 0 | 0 | 0 | 0 | 0 | 0 | 0 | 0
| 1 | 100C | 80001404 | SIS3316_ADC_CH1_4_SPI_CTRL_REG |  | bits [31:30] = 2'b10 --> write command |  | 1 | 0 | 0 | 0 | 0 | 0 | 0 | 0 | 0 | 0 | 0 | 0 | 0 | 0 | 0 | 0 | 0 | 0 | 0 | 1 | 0 | 1 | 0 | 0 | 0 | 0 | 0 | 0 | 0 | 1 | 0 | 0
| 1 | 100C | 80401404 | SIS3316_ADC_CH1_4_SPI_CTRL_REG |  | address 0x014 = Output Mode |  | 1 | 0 | 0 | 0 | 0 | 0 | 0 | 0 | 0 | 1 | 0 | 0 | 0 | 0 | 0 | 0 | 0 | 0 | 0 | 1 | 0 | 1 | 0 | 0 | 0 | 0 | 0 | 0 | 0 | 1 | 0 | 0
| 1 | 200C | 80001404 | SIS3316_ADC_CH5_8_SPI_CTRL_REG |  | bits [7:0] = 0x04 |  | 1 | 0 | 0 | 0 | 0 | 0 | 0 | 0 | 0 | 0 | 0 | 0 | 0 | 0 | 0 | 0 | 0 | 0 | 0 | 1 | 0 | 1 | 0 | 0 | 0 | 0 | 0 | 0 | 0 | 1 | 0 | 0
| 1 | 200C | 80401404 | SIS3316_ADC_CH5_8_SPI_CTRL_REG |  | bit [3] = 1 --> Double Data Rate Enable |  | 1 | 0 | 0 | 0 | 0 | 0 | 0 | 0 | 0 | 1 | 0 | 0 | 0 | 0 | 0 | 0 | 0 | 0 | 0 | 1 | 0 | 1 | 0 | 0 | 0 | 0 | 0 | 0 | 0 | 1 | 0 | 0
| 1 | 300C | 80001404 | SIS3316_ADC_CH9_12_SPI_CTRL_REG |  |  |  | 1 | 0 | 0 | 0 | 0 | 0 | 0 | 0 | 0 | 0 | 0 | 0 | 0 | 0 | 0 | 0 | 0 | 0 | 0 | 1 | 0 | 1 | 0 | 0 | 0 | 0 | 0 | 0 | 0 | 1 | 0 | 0
| 1 | 300C | 80401404 | SIS3316_ADC_CH9_12_SPI_CTRL_REG |  |  |  | 1 | 0 | 0 | 0 | 0 | 0 | 0 | 0 | 0 | 1 | 0 | 0 | 0 | 0 | 0 | 0 | 0 | 0 | 0 | 1 | 0 | 1 | 0 | 0 | 0 | 0 | 0 | 0 | 0 | 1 | 0 | 0
| 1 | 400C | 80001404 | SIS3316_ADC_CH13_16_SPI_CTRL_REG |  |  |  | 1 | 0 | 0 | 0 | 0 | 0 | 0 | 0 | 0 | 0 | 0 | 0 | 0 | 0 | 0 | 0 | 0 | 0 | 0 | 1 | 0 | 1 | 0 | 0 | 0 | 0 | 0 | 0 | 0 | 1 | 0 | 0
| 1 | 400C | 80401404 | SIS3316_ADC_CH13_16_SPI_CTRL_REG |  |  |  | 1 | 0 | 0 | 0 | 0 | 0 | 0 | 0 | 0 | 1 | 0 | 0 | 0 | 0 | 0 | 0 | 0 | 0 | 0 | 1 | 0 | 1 | 0 | 0 | 0 | 0 | 0 | 0 | 0 | 1 | 0 | 0
| 1 | 100C | 80001800 | SIS3316_ADC_CH1_4_SPI_CTRL_REG |  | address 0x018 = Reference Adjust |  | 1 | 0 | 0 | 0 | 0 | 0 | 0 | 0 | 0 | 0 | 0 | 0 | 0 | 0 | 0 | 0 | 0 | 0 | 0 | 1 | 1 | 0 | 0 | 0 | 0 | 0 | 0 | 0 | 0 | 0 | 0 | 0
| 1 | 100C | 80401800 | SIS3316_ADC_CH1_4_SPI_CTRL_REG |  | bits [7:6] = 2'b00 --> the primary VREF is selectd |  | 1 | 0 | 0 | 0 | 0 | 0 | 0 | 0 | 0 | 1 | 0 | 0 | 0 | 0 | 0 | 0 | 0 | 0 | 0 | 1 | 1 | 0 | 0 | 0 | 0 | 0 | 0 | 0 | 0 | 0 | 0 | 0
| 1 | 200C | 80001800 | SIS3316_ADC_CH5_8_SPI_CTRL_REG |  | bits [5:0] --> adjust the internal VREF |  | 1 | 0 | 0 | 0 | 0 | 0 | 0 | 0 | 0 | 0 | 0 | 0 | 0 | 0 | 0 | 0 | 0 | 0 | 0 | 1 | 1 | 0 | 0 | 0 | 0 | 0 | 0 | 0 | 0 | 0 | 0 | 0
| 1 | 200C | 80401800 | SIS3316_ADC_CH5_8_SPI_CTRL_REG |  |  |  | 1 | 0 | 0 | 0 | 0 | 0 | 0 | 0 | 0 | 1 | 0 | 0 | 0 | 0 | 0 | 0 | 0 | 0 | 0 | 1 | 1 | 0 | 0 | 0 | 0 | 0 | 0 | 0 | 0 | 0 | 0 | 0
| 1 | 300C | 80001800 | SIS3316_ADC_CH9_12_SPI_CTRL_REG |  |  |  | 1 | 0 | 0 | 0 | 0 | 0 | 0 | 0 | 0 | 0 | 0 | 0 | 0 | 0 | 0 | 0 | 0 | 0 | 0 | 1 | 1 | 0 | 0 | 0 | 0 | 0 | 0 | 0 | 0 | 0 | 0 | 0
| 1 | 300C | 80401800 | SIS3316_ADC_CH9_12_SPI_CTRL_REG |  |  |  | 1 | 0 | 0 | 0 | 0 | 0 | 0 | 0 | 0 | 1 | 0 | 0 | 0 | 0 | 0 | 0 | 0 | 0 | 0 | 1 | 1 | 0 | 0 | 0 | 0 | 0 | 0 | 0 | 0 | 0 | 0 | 0
| 1 | 400C | 80001800 | SIS3316_ADC_CH13_16_SPI_CTRL_REG |  |  |  | 1 | 0 | 0 | 0 | 0 | 0 | 0 | 0 | 0 | 0 | 0 | 0 | 0 | 0 | 0 | 0 | 0 | 0 | 0 | 1 | 1 | 0 | 0 | 0 | 0 | 0 | 0 | 0 | 0 | 0 | 0 | 0
| 1 | 400C | 80401800 | SIS3316_ADC_CH13_16_SPI_CTRL_REG |  |  |  | 1 | 0 | 0 | 0 | 0 | 0 | 0 | 0 | 0 | 1 | 0 | 0 | 0 | 0 | 0 | 0 | 0 | 0 | 0 | 1 | 1 | 0 | 0 | 0 | 0 | 0 | 0 | 0 | 0 | 0 | 0 | 0
| 1 | 100C | 8000FF01 | SIS3316_ADC_CH1_4_SPI_CTRL_REG |  | address 0x0FF = Transfer Register (Master-Slave latching) |  | 1 | 0 | 0 | 0 | 0 | 0 | 0 | 0 | 0 | 0 | 0 | 0 | 0 | 0 | 0 | 0 | 1 | 1 | 1 | 1 | 1 | 1 | 1 | 1 | 0 | 0 | 0 | 0 | 0 | 0 | 0 | 1
| 1 | 100C | 8040FF01 | SIS3316_ADC_CH1_4_SPI_CTRL_REG |  | bit [0] --> software transfer |  | 1 | 0 | 0 | 0 | 0 | 0 | 0 | 0 | 0 | 1 | 0 | 0 | 0 | 0 | 0 | 0 | 1 | 1 | 1 | 1 | 1 | 1 | 1 | 1 | 0 | 0 | 0 | 0 | 0 | 0 | 0 | 1
| 1 | 200C | 8000FF01 | SIS3316_ADC_CH5_8_SPI_CTRL_REG |  | moves data from the master registers to the slave registers |  | 1 | 0 | 0 | 0 | 0 | 0 | 0 | 0 | 0 | 0 | 0 | 0 | 0 | 0 | 0 | 0 | 1 | 1 | 1 | 1 | 1 | 1 | 1 | 1 | 0 | 0 | 0 | 0 | 0 | 0 | 0 | 1
| 1 | 200C | 8040FF01 | SIS3316_ADC_CH5_8_SPI_CTRL_REG |  |  |  | 1 | 0 | 0 | 0 | 0 | 0 | 0 | 0 | 0 | 1 | 0 | 0 | 0 | 0 | 0 | 0 | 1 | 1 | 1 | 1 | 1 | 1 | 1 | 1 | 0 | 0 | 0 | 0 | 0 | 0 | 0 | 1
| 1 | 300C | 8000FF01 | SIS3316_ADC_CH9_12_SPI_CTRL_REG |  |  |  | 1 | 0 | 0 | 0 | 0 | 0 | 0 | 0 | 0 | 0 | 0 | 0 | 0 | 0 | 0 | 0 | 1 | 1 | 1 | 1 | 1 | 1 | 1 | 1 | 0 | 0 | 0 | 0 | 0 | 0 | 0 | 1
| 1 | 300C | 8040FF01 | SIS3316_ADC_CH9_12_SPI_CTRL_REG |  |  |  | 1 | 0 | 0 | 0 | 0 | 0 | 0 | 0 | 0 | 1 | 0 | 0 | 0 | 0 | 0 | 0 | 1 | 1 | 1 | 1 | 1 | 1 | 1 | 1 | 0 | 0 | 0 | 0 | 0 | 0 | 0 | 1
| 1 | 400C | 8000FF01 | SIS3316_ADC_CH13_16_SPI_CTRL_REG |  |  |  | 1 | 0 | 0 | 0 | 0 | 0 | 0 | 0 | 0 | 0 | 0 | 0 | 0 | 0 | 0 | 0 | 1 | 1 | 1 | 1 | 1 | 1 | 1 | 1 | 0 | 0 | 0 | 0 | 0 | 0 | 0 | 1
| 1 | 400C | 8040FF01 | SIS3316_ADC_CH13_16_SPI_CTRL_REG |  |  |  | 1 | 0 | 0 | 0 | 0 | 0 | 0 | 0 | 0 | 1 | 0 | 0 | 0 | 0 | 0 | 0 | 1 | 1 | 1 | 1 | 1 | 1 | 1 | 1 | 0 | 0 | 0 | 0 | 0 | 0 | 0 | 1
| 1 | 100C | 01000000 | SIS3316_ADC_CH1_4_SPI_CTRL_REG |  | bit [24] --> ADC Data Output Enable |  | 0 | 0 | 0 | 0 | 0 | 0 | 0 | 1 | 0 | 0 | 0 | 0 | 0 | 0 | 0 | 0 | 0 | 0 | 0 | 0 | 0 | 0 | 0 | 0 | 0 | 0 | 0 | 0 | 0 | 0 | 0 | 0
| 1 | 200C | 01000000 | SIS3316_ADC_CH5_8_SPI_CTRL_REG |  |  |  | 0 | 0 | 0 | 0 | 0 | 0 | 0 | 1 | 0 | 0 | 0 | 0 | 0 | 0 | 0 | 0 | 0 | 0 | 0 | 0 | 0 | 0 | 0 | 0 | 0 | 0 | 0 | 0 | 0 | 0 | 0 | 0
| 1 | 300C | 01000000 | SIS3316_ADC_CH9_12_SPI_CTRL_REG |  |  |  | 0 | 0 | 0 | 0 | 0 | 0 | 0 | 1 | 0 | 0 | 0 | 0 | 0 | 0 | 0 | 0 | 0 | 0 | 0 | 0 | 0 | 0 | 0 | 0 | 0 | 0 | 0 | 0 | 0 | 0 | 0 | 0
| 1 | 400C | 01000000 | SIS3316_ADC_CH13_16_SPI_CTRL_REG |  |  |  | 0 | 0 | 0 | 0 | 0 | 0 | 0 | 1 | 0 | 0 | 0 | 0 | 0 | 0 | 0 | 0 | 0 | 0 | 0 | 0 | 0 | 0 | 0 | 0 | 0 | 0 | 0 | 0 | 0 | 0 | 0 | 0
| 1 | 1000 | 00000400 | SIS3316_ADC_CH1_4_INPUT_TAP_DELAY_REG | The input tap delay registers are used to adjust the ADC to FPGA data strobe timing. | bit [10] = 1 --> Clear Link Error Latch bits (see ADC FPGA Status register) | p94 | 0 | 0 | 0 | 0 | 0 | 0 | 0 | 0 | 0 | 0 | 0 | 0 | 0 | 0 | 0 | 0 | 0 | 0 | 0 | 0 | 0 | 1 | 0 | 0 | 0 | 0 | 0 | 0 | 0 | 0 | 0 | 0
| 1 | 2000 | 00000400 | SIS3316_ADC_CH5_8_INPUT_TAP_DELAY_REG |  |  |  | 0 | 0 | 0 | 0 | 0 | 0 | 0 | 0 | 0 | 0 | 0 | 0 | 0 | 0 | 0 | 0 | 0 | 0 | 0 | 0 | 0 | 1 | 0 | 0 | 0 | 0 | 0 | 0 | 0 | 0 | 0 | 0
| 1 | 3000 | 00000400 | SIS3316_ADC_CH9_12_INPUT_TAP_DELAY_REG |  |  |  | 0 | 0 | 0 | 0 | 0 | 0 | 0 | 0 | 0 | 0 | 0 | 0 | 0 | 0 | 0 | 0 | 0 | 0 | 0 | 0 | 0 | 1 | 0 | 0 | 0 | 0 | 0 | 0 | 0 | 0 | 0 | 0
| 1 | 4000 | 00000400 | SIS3316_ADC_CH13_16_INPUT_TAP_DELAY_REG |  |  |  | 0 | 0 | 0 | 0 | 0 | 0 | 0 | 0 | 0 | 0 | 0 | 0 | 0 | 0 | 0 | 0 | 0 | 0 | 0 | 0 | 0 | 1 | 0 | 0 | 0 | 0 | 0 | 0 | 0 | 0 | 0 | 0
| 2 | 0 | 20 |  |  | wait 20 ms
| 1 | 0400 | 00000000 | SIS3316_KEY_RESET | A write with arbitrary data to this register resets the SIS3316 registers to its power up state. | resets the SIS3316 registers to their power up state | p131 | 0 | 0 | 0 | 0 | 0 | 0 | 0 | 0 | 0 | 0 | 0 | 0 | 0 | 0 | 0 | 0 | 0 | 0 | 0 | 0 | 0 | 0 | 0 | 0 | 0 | 0 | 0 | 0 | 0 | 0 | 0 | 0
| 1 | 00A0 | E0E0E0E0 | SIS3316_VME_FPGA_LINK_ADC_PROT_STATUS | This register holds the VME FPGA Status of the data links between the VME FPGA and the ADC FPGAs. | bits [7:5] of each byte = 3'b111 --> clear error latch bits for each of the four ADC FPGAs | p92 | 1 | 1 | 1 | 0 | 0 | 0 | 0 | 0 | 1 | 1 | 1 | 0 | 0 | 0 | 0 | 0 | 1 | 1 | 1 | 0 | 0 | 0 | 0 | 0 | 1 | 1 | 1 | 0 | 0 | 0 | 0 | 0
| 1 | 0058 | 00000000 | SIS3316_FP_LVDS_BUS_CONTROL | Configure the FP-Bus | bit [5] = 0 --> FP-Bus Sample Clock Out source set to internal oscillator | p83 | 0 | 0 | 0 | 0 | 0 | 0 | 0 | 0 | 0 | 0 | 0 | 0 | 0 | 0 | 0 | 0 | 0 | 0 | 0 | 0 | 0 | 0 | 0 | 0 | 0 | 0 | 0 | 0 | 0 | 0 | 0 | 0
| 1 | 0054 | 00000000 | SIS3316_EXTERNAL_NIM_CLK_MULTIPLIER_SPI_REG | This read/write register is used to multiply the External NIM Clock (IN) via SPI. | bit [30] = 0 --> execute SPI Write/Read Cmd; bits [15:8] = 0x00 --> Set Address instruction; bits [7:0] = 0x00 --> select address 0x00 | p82 and p91 of Si53xx Family Reference Manual | 0 | 0 | 0 | 0 | 0 | 0 | 0 | 0 | 0 | 0 | 0 | 0 | 0 | 0 | 0 | 0 | 0 | 0 | 0 | 0 | 0 | 0 | 0 | 0 | 0 | 0 | 0 | 0 | 0 | 0 | 0 | 0
| 1 | 0054 | 00004002 | SIS3316_EXTERNAL_NIM_CLK_MULTIPLIER_SPI_REG |  | bits[15:8] = 0x40 --> Write instruction; bits [7:0] = 0x02 --> CKOUT_ALWAYS_ON = 0 (squelch output); BYPASS_REG = 1 (bypass PLL) | p91 of Si53xx Family Reference Manual and p19 of Si5325 data sheet | 0 | 0 | 0 | 0 | 0 | 0 | 0 | 0 | 0 | 0 | 0 | 0 | 0 | 0 | 0 | 0 | 0 | 1 | 0 | 0 | 0 | 0 | 0 | 0 | 0 | 0 | 0 | 0 | 0 | 0 | 1 | 0
| 1 | 0054 | 0000000B | SIS3316_EXTERNAL_NIM_CLK_MULTIPLIER_SPI_REG |  | Set Address; selected address 0x0B | p91 of Si53xx Family Reference Manual | 0 | 0 | 0 | 0 | 0 | 0 | 0 | 0 | 0 | 0 | 0 | 0 | 0 | 0 | 0 | 0 | 0 | 0 | 0 | 0 | 0 | 0 | 0 | 0 | 0 | 0 | 0 | 0 | 1 | 0 | 1 | 1
| 1 | 0054 | 00004002 | SIS3316_EXTERNAL_NIM_CLK_MULTIPLIER_SPI_REG |  | Write 0x02 --> PD_CK2 = 1 (CKIN2 disabled), PD_CK1 = 0 (CKIN1 enabled) | p26 of Si5325 data sheet | 0 | 0 | 0 | 0 | 0 | 0 | 0 | 0 | 0 | 0 | 0 | 0 | 0 | 0 | 0 | 0 | 0 | 1 | 0 | 0 | 0 | 0 | 0 | 0 | 0 | 0 | 0 | 0 | 0 | 0 | 1 | 0
| 1 | 0050 | 00000000 | SIS3316_SAMPLE_CLOCK_DISTRIBUTION_CONTROL |  | bit [1:0] set to 00 --> sample clock source set to internal oscillator |  | 0 | 0 | 0 | 0 | 0 | 0 | 0 | 0 | 0 | 0 | 0 | 0 | 0 | 0 | 0 | 0 | 0 | 0 | 0 | 0 | 0 | 0 | 0 | 0 | 0 | 0 | 0 | 0 | 0 | 0 | 0 | 0
configure internal oscillator (Si570) via I2C | 1 | 0040 | 00000200 | SIS3316_ADC_CLK_OSC_I2C_REG | This read/write register is used to set the Sample Clock Frequency via I2C. | bit [9] = 1 --> START |  | 0 | 0 | 0 | 0 | 0 | 0 | 0 | 0 | 0 | 0 | 0 | 0 | 0 | 0 | 0 | 0 | 0 | 0 | 0 | 0 | 0 | 0 | 1 | 0 | 0 | 0 | 0 | 0 | 0 | 0 | 0 | 0
| 2 | 0 | 20 |  |  | Sleep 20ms
| 1 | 0040 | 000010AA | SIS3316_ADC_CLK_OSC_I2C_REG |  | bit [12] = 1 --> WRITE BYTE |  | 0 | 0 | 0 | 0 | 0 | 0 | 0 | 0 | 0 | 0 | 0 | 0 | 0 | 0 | 0 | 0 | 0 | 0 | 0 | 1 | 0 | 0 | 0 | 0 | 1 | 0 | 1 | 0 | 1 | 0 | 1 | 0
| 2 | 0 | 20 |  |  | bits [7:0] = 8'd170 = Slave Address (?)
| 1 | 0040 | 00001089 | SIS3316_ADC_CLK_OSC_I2C_REG |  | bits [7:0] = 8'd137 --> address Freeze DCO register |  | 0 | 0 | 0 | 0 | 0 | 0 | 0 | 0 | 0 | 0 | 0 | 0 | 0 | 0 | 0 | 0 | 0 | 0 | 0 | 1 | 0 | 0 | 0 | 0 | 1 | 0 | 0 | 0 | 1 | 0 | 0 | 1
| 2 | 0 | 20
| 1 | 0040 | 00001010 | SIS3316_ADC_CLK_OSC_I2C_REG |  | bit [4] = 1 --> Freezes the DSPLL so the frequency configuration can be modified. |  | 0 | 0 | 0 | 0 | 0 | 0 | 0 | 0 | 0 | 0 | 0 | 0 | 0 | 0 | 0 | 0 | 0 | 0 | 0 | 1 | 0 | 0 | 0 | 0 | 0 | 0 | 0 | 1 | 0 | 0 | 0 | 0
| 2 | 0 | 20
| 1 | 0040 | 00000800 | SIS3316_ADC_CLK_OSC_I2C_REG |  | bit [11] = 1 --> STOP |  | 0 | 0 | 0 | 0 | 0 | 0 | 0 | 0 | 0 | 0 | 0 | 0 | 0 | 0 | 0 | 0 | 0 | 0 | 0 | 0 | 1 | 0 | 0 | 0 | 0 | 0 | 0 | 0 | 0 | 0 | 0 | 0
| 2 | 0 | 20
| 1 | 0040 | 00000200 | SIS3316_ADC_CLK_OSC_I2C_REG |  | bit [9] = 1 --> START |  | 0 | 0 | 0 | 0 | 0 | 0 | 0 | 0 | 0 | 0 | 0 | 0 | 0 | 0 | 0 | 0 | 0 | 0 | 0 | 0 | 0 | 0 | 1 | 0 | 0 | 0 | 0 | 0 | 0 | 0 | 0 | 0
| 2 | 0 | 20
| 1 | 0040 | 000010AA | SIS3316_ADC_CLK_OSC_I2C_REG |  | bits [7:0] = 8'd170 = Slave Address (?) |  | 0 | 0 | 0 | 0 | 0 | 0 | 0 | 0 | 0 | 0 | 0 | 0 | 0 | 0 | 0 | 0 | 0 | 0 | 0 | 1 | 0 | 0 | 0 | 0 | 1 | 0 | 1 | 0 | 1 | 0 | 1 | 0
| 2 | 0 | 20
| 1 | 0040 | 0000100D | SIS3316_ADC_CLK_OSC_I2C_REG |  | bits [7:0] = 8'd13 --> address High Speed/N1 Dividers register |  | 0 | 0 | 0 | 0 | 0 | 0 | 0 | 0 | 0 | 0 | 0 | 0 | 0 | 0 | 0 | 0 | 0 | 0 | 0 | 1 | 0 | 0 | 0 | 0 | 0 | 0 | 0 | 0 | 1 | 1 | 0 | 1
| 2 | 0 | 20
| 1 | 0040 | 00001020 | SIS3316_ADC_CLK_OSC_I2C_REG |  | bits [7:0] = 8'b00100000 --> HS_DIV_7PPM = 3'b001 --> DCO High Speed Divider value set to 5 --> 250 MHz |  | 0 | 0 | 0 | 0 | 0 | 0 | 0 | 0 | 0 | 0 | 0 | 0 | 0 | 0 | 0 | 0 | 0 | 0 | 0 | 1 | 0 | 0 | 0 | 0 | 0 | 0 | 1 | 0 | 0 | 0 | 0 | 0
| 2 | 0 | 20 |  |  | bits [7:0] = 8'b00100001 --> N1_7PPM[6:2] = 5'b00001 --> CLKOUT Output Divider value = 5 --> 125 MHz (?)
| 1 | 0040 | 000010C2 | SIS3316_ADC_CLK_OSC_I2C_REG |  | (?) now addressing register 14 = { N1_7PPM[1:0], RFREQ_7PPM[37:32] } |  | 0 | 0 | 0 | 0 | 0 | 0 | 0 | 0 | 0 | 0 | 0 | 0 | 0 | 0 | 0 | 0 | 0 | 0 | 0 | 1 | 0 | 0 | 0 | 0 | 1 | 1 | 0 | 0 | 0 | 0 | 1 | 0
| 2 | 0 | 20
| 1 | 0040 | 00000800 | SIS3316_ADC_CLK_OSC_I2C_REG |  | bit [11] = 1 --> STOP |  | 0 | 0 | 0 | 0 | 0 | 0 | 0 | 0 | 0 | 0 | 0 | 0 | 0 | 0 | 0 | 0 | 0 | 0 | 0 | 0 | 1 | 0 | 0 | 0 | 0 | 0 | 0 | 0 | 0 | 0 | 0 | 0
| 2 | 0 | 20
| 1 | 0040 | 00000200 | SIS3316_ADC_CLK_OSC_I2C_REG |  | bit [9] = 1 --> START |  | 0 | 0 | 0 | 0 | 0 | 0 | 0 | 0 | 0 | 0 | 0 | 0 | 0 | 0 | 0 | 0 | 0 | 0 | 0 | 0 | 0 | 0 | 1 | 0 | 0 | 0 | 0 | 0 | 0 | 0 | 0 | 0
| 2 | 0 | 20
| 1 | 0040 | 000010AA | SIS3316_ADC_CLK_OSC_I2C_REG |  | bits [7:0] = 8'd170 = Slave Address (?) |  | 0 | 0 | 0 | 0 | 0 | 0 | 0 | 0 | 0 | 0 | 0 | 0 | 0 | 0 | 0 | 0 | 0 | 0 | 0 | 1 | 0 | 0 | 0 | 0 | 1 | 0 | 1 | 0 | 1 | 0 | 1 | 0
| 2 | 0 | 20
| 1 | 0040 | 00001089 | SIS3316_ADC_CLK_OSC_I2C_REG |  | bits [7:0] = 8'd137 --> address Freeze DCO register |  | 0 | 0 | 0 | 0 | 0 | 0 | 0 | 0 | 0 | 0 | 0 | 0 | 0 | 0 | 0 | 0 | 0 | 0 | 0 | 1 | 0 | 0 | 0 | 0 | 1 | 0 | 0 | 0 | 1 | 0 | 0 | 1
| 2 | 0 | 20
| 1 | 0040 | 00001000 | SIS3316_ADC_CLK_OSC_I2C_REG |  | bit [4] = 0 --> unfreezes the DSPLL |  | 0 | 0 | 0 | 0 | 0 | 0 | 0 | 0 | 0 | 0 | 0 | 0 | 0 | 0 | 0 | 0 | 0 | 0 | 0 | 1 | 0 | 0 | 0 | 0 | 0 | 0 | 0 | 0 | 0 | 0 | 0 | 0
| 2 | 0 | 20
| 1 | 0040 | 00000800 | SIS3316_ADC_CLK_OSC_I2C_REG |  | bit [11] = 1 --> STOP |  | 0 | 0 | 0 | 0 | 0 | 0 | 0 | 0 | 0 | 0 | 0 | 0 | 0 | 0 | 0 | 0 | 0 | 0 | 0 | 0 | 1 | 0 | 0 | 0 | 0 | 0 | 0 | 0 | 0 | 0 | 0 | 0
| 2 | 0 | 20
| 1 | 0040 | 00000200 | SIS3316_ADC_CLK_OSC_I2C_REG |  | bit [9] = 1 --> START |  | 0 | 0 | 0 | 0 | 0 | 0 | 0 | 0 | 0 | 0 | 0 | 0 | 0 | 0 | 0 | 0 | 0 | 0 | 0 | 0 | 0 | 0 | 1 | 0 | 0 | 0 | 0 | 0 | 0 | 0 | 0 | 0
| 2 | 0 | 20
| 1 | 0040 | 000010AA | SIS3316_ADC_CLK_OSC_I2C_REG |  | bits [7:0] = 8'd170 = Slave Address (?) |  | 0 | 0 | 0 | 0 | 0 | 0 | 0 | 0 | 0 | 0 | 0 | 0 | 0 | 0 | 0 | 0 | 0 | 0 | 0 | 1 | 0 | 0 | 0 | 0 | 1 | 0 | 1 | 0 | 1 | 0 | 1 | 0
| 2 | 0 | 20
| 1 | 0040 | 00001087 | SIS3316_ADC_CLK_OSC_I2C_REG |  | bits [7:0] = 8'd135 --> address Reset/Freeze/Memory Control register |  | 0 | 0 | 0 | 0 | 0 | 0 | 0 | 0 | 0 | 0 | 0 | 0 | 0 | 0 | 0 | 0 | 0 | 0 | 0 | 1 | 0 | 0 | 0 | 0 | 1 | 0 | 0 | 0 | 0 | 1 | 1 | 1
| 2 | 0 | 20
| 1 | 0040 | 00001040 | SIS3316_ADC_CLK_OSC_I2C_REG |  | bit [6] = 1 --> Alerts the DSPLL that a new frequency configuration has been applied |  | 0 | 0 | 0 | 0 | 0 | 0 | 0 | 0 | 0 | 0 | 0 | 0 | 0 | 0 | 0 | 0 | 0 | 0 | 0 | 1 | 0 | 0 | 0 | 0 | 0 | 1 | 0 | 0 | 0 | 0 | 0 | 0
| 2 | 0 | 20
| 1 | 0040 | 00000800 | SIS3316_ADC_CLK_OSC_I2C_REG |  | bit [11] = 1 --> STOP |  | 0 | 0 | 0 | 0 | 0 | 0 | 0 | 0 | 0 | 0 | 0 | 0 | 0 | 0 | 0 | 0 | 0 | 0 | 0 | 0 | 1 | 0 | 0 | 0 | 0 | 0 | 0 | 0 | 0 | 0 | 0 | 0
| 2 | 0 | 20 |  |  | Sleep 20ms
| 1 | 0438 | 00000000 | SIS3316_KEY_ADC_CLOCK_DCM_RESET | A write with arbitrary data to this register resets the DCM/PLL of all FPGAs. |  |  | 0 | 0 | 0 | 0 | 0 | 0 | 0 | 0 | 0 | 0 | 0 | 0 | 0 | 0 | 0 | 0 | 0 | 0 | 0 | 0 | 0 | 0 | 0 | 0 | 0 | 0 | 0 | 0 | 0 | 0 | 0 | 0
| 1 | 1000 | 00000F00 | SIS3316_ADC_CH1_4_INPUT_TAP_DELAY_REG | The input tap delay registers are used to adjust the ADC-FPGA data strobe timing. | ADC input tap delay registers - Calibration; Clear Link Error Latch bits; Ch3-Ch4 Select; Ch1-Ch2 Select |  | 0 | 0 | 0 | 0 | 0 | 0 | 0 | 0 | 0 | 0 | 0 | 0 | 0 | 0 | 0 | 0 | 0 | 0 | 0 | 0 | 1 | 1 | 1 | 1 | 0 | 0 | 0 | 0 | 0 | 0 | 0 | 0
| 1 | 2000 | 00000F00 | SIS3316_ADC_CH5_8_INPUT_TAP_DELAY_REG |  |  |  | 0 | 0 | 0 | 0 | 0 | 0 | 0 | 0 | 0 | 0 | 0 | 0 | 0 | 0 | 0 | 0 | 0 | 0 | 0 | 0 | 1 | 1 | 1 | 1 | 0 | 0 | 0 | 0 | 0 | 0 | 0 | 0
| 1 | 3000 | 00000F00 | SIS3316_ADC_CH9_12_INPUT_TAP_DELAY_REG |  |  |  | 0 | 0 | 0 | 0 | 0 | 0 | 0 | 0 | 0 | 0 | 0 | 0 | 0 | 0 | 0 | 0 | 0 | 0 | 0 | 0 | 1 | 1 | 1 | 1 | 0 | 0 | 0 | 0 | 0 | 0 | 0 | 0
| 1 | 4000 | 00000F00 | SIS3316_ADC_CH13_16_INPUT_TAP_DELAY_REG |  |  |  | 0 | 0 | 0 | 0 | 0 | 0 | 0 | 0 | 0 | 0 | 0 | 0 | 0 | 0 | 0 | 0 | 0 | 0 | 0 | 0 | 1 | 1 | 1 | 1 | 0 | 0 | 0 | 0 | 0 | 0 | 0 | 0
| 2 | 0 | 20 |  |  |  |  | 0 | 0 | 1 | 0 | 0 | 0 | 0 | 0 | 0 | 0 | 0 | 0 | 0 | 0 | 0 | 0 | 0 | 0 | 0 | 0 | 0 | 0 | 0 | 0 | 0 | 0 | 0 | 0 | 0 | 0 | 0 | 0
| 1 | 1000 | 00001308 | SIS3316_ADC_CH1_4_INPUT_TAP_DELAY_REG | The input tap delay registers are used to adjust the ADC-FPGA data strobe timing. | set ADC input tap delay |  | 0 | 0 | 0 | 0 | 0 | 0 | 0 | 0 | 0 | 0 | 0 | 0 | 0 | 0 | 0 | 0 | 0 | 0 | 0 | 1 | 0 | 0 | 1 | 1 | 0 | 0 | 0 | 0 | 1 | 0 | 0 | 0
| 1 | 2000 | 00001308 | SIS3316_ADC_CH5_8_INPUT_TAP_DELAY_REG |  | 14Bit: 250MHz/V4 => 1308; 250MHz/V3 => 348; |  | 0 | 0 | 0 | 0 | 0 | 0 | 0 | 0 | 0 | 0 | 0 | 0 | 0 | 0 | 0 | 0 | 0 | 0 | 0 | 1 | 0 | 0 | 1 | 1 | 0 | 0 | 0 | 0 | 1 | 0 | 0 | 0
| 1 | 3000 | 00001308 | SIS3316_ADC_CH9_12_INPUT_TAP_DELAY_REG |  | 16Bit: 125MHz/V4 => 1320; 125MHz/V3 => 37F; |  | 0 | 0 | 0 | 0 | 0 | 0 | 0 | 0 | 0 | 0 | 0 | 0 | 0 | 0 | 0 | 0 | 0 | 0 | 0 | 1 | 0 | 0 | 1 | 1 | 0 | 0 | 0 | 0 | 1 | 0 | 0 | 0
| 1 | 4000 | 00001308 | SIS3316_ADC_CH13_16_INPUT_TAP_DELAY_REG |  | 125MHz/V4 => 350; 125MHz/V3 => 350; |  | 0 | 0 | 0 | 0 | 0 | 0 | 0 | 0 | 0 | 0 | 0 | 0 | 0 | 0 | 0 | 0 | 0 | 0 | 0 | 1 | 0 | 0 | 1 | 1 | 0 | 0 | 0 | 0 | 1 | 0 | 0 | 0
| 2 | 0 | 20 |  |  |  |  | 0 | 0 | 1 | 0 | 0 | 0 | 0 | 0 | 0 | 0 | 0 | 0 | 0 | 0 | 0 | 0 | 0 | 0 | 0 | 0 | 0 | 0 | 0 | 0 | 0 | 0 | 0 | 0 | 0 | 0 | 0 | 0
| 1 | 100C | 01000000 | SIS3316_ADC_CH1_4_SPI_CTRL_REG | Several parameters of the ADC AD9643 chip (e.g. gain/offset) can be configured with the SPI (Serial Peripheral Interface). | bit [24] --> ADC Data Output Enable |  | 0 | 0 | 0 | 0 | 0 | 0 | 0 | 1 | 0 | 0 | 0 | 0 | 0 | 0 | 0 | 0 | 0 | 0 | 0 | 0 | 0 | 0 | 0 | 0 | 0 | 0 | 0 | 0 | 0 | 0 | 0 | 0
| 1 | 200C | 01000000 | SIS3316_ADC_CH5_8_SPI_CTRL_REG |  |  |  | 0 | 0 | 0 | 0 | 0 | 0 | 0 | 1 | 0 | 0 | 0 | 0 | 0 | 0 | 0 | 0 | 0 | 0 | 0 | 0 | 0 | 0 | 0 | 0 | 0 | 0 | 0 | 0 | 0 | 0 | 0 | 0
| 1 | 300C | 01000000 | SIS3316_ADC_CH9_12_SPI_CTRL_REG |  |  |  | 0 | 0 | 0 | 0 | 0 | 0 | 0 | 1 | 0 | 0 | 0 | 0 | 0 | 0 | 0 | 0 | 0 | 0 | 0 | 0 | 0 | 0 | 0 | 0 | 0 | 0 | 0 | 0 | 0 | 0 | 0 | 0
| 1 | 400C | 01000000 | SIS3316_ADC_CH13_16_SPI_CTRL_REG |  |  |  | 0 | 0 | 0 | 0 | 0 | 0 | 0 | 1 | 0 | 0 | 0 | 0 | 0 | 0 | 0 | 0 | 0 | 0 | 0 | 0 | 0 | 0 | 0 | 0 | 0 | 0 | 0 | 0 | 0 | 0 | 0 | 0
set trim DACs | 1 | 1008 | 88F00001 | SIS3316_ADC_CH1_4_DAC_OFFSET_CTRL_REG | These registers are used to set the ADC Offset-DACs (AD5666) of the 4 ADC channels. | At first the Internal Reference has to be enabled with write cycles to these registers |  | 1 | 0 | 0 | 0 | 1 | 0 | 0 | 0 | 1 | 1 | 1 | 1 | 0 | 0 | 0 | 0 | 0 | 0 | 0 | 0 | 0 | 0 | 0 | 0 | 0 | 0 | 0 | 0 | 0 | 0 | 0 | 1
| 1 | 1008 | 82F80000 | SIS3316_ADC_CH1_4_DAC_OFFSET_CTRL_REG |  | bit [31] = 1 --> DAC Ctrl Mode function is No (?) |  | 1 | 0 | 0 | 0 | 0 | 0 | 1 | 0 | 1 | 1 | 1 | 1 | 1 | 0 | 0 | 0 | 0 | 0 | 0 | 0 | 0 | 0 | 0 | 0 | 0 | 0 | 0 | 0 | 0 | 0 | 0 | 0
| 1 | 2008 | 88F00001 | SIS3316_ADC_CH5_8_DAC_OFFSET_CTRL_REG |  | bits[23:20] = DAC Address Bits |  | 1 | 0 | 0 | 0 | 1 | 0 | 0 | 0 | 1 | 1 | 1 | 1 | 0 | 0 | 0 | 0 | 0 | 0 | 0 | 0 | 0 | 0 | 0 | 0 | 0 | 0 | 0 | 0 | 0 | 0 | 0 | 1
| 1 | 2008 | 82F80000 | SIS3316_ADC_CH5_8_DAC_OFFSET_CTRL_REG |  |  |  | 1 | 0 | 0 | 0 | 0 | 0 | 1 | 0 | 1 | 1 | 1 | 1 | 1 | 0 | 0 | 0 | 0 | 0 | 0 | 0 | 0 | 0 | 0 | 0 | 0 | 0 | 0 | 0 | 0 | 0 | 0 | 0
| 1 | 3008 | 88F00001 | SIS3316_ADC_CH9_12_DAC_OFFSET_CTRL_REG |  | bits [19:4] = DAC Data Bits |  | 1 | 0 | 0 | 0 | 1 | 0 | 0 | 0 | 1 | 1 | 1 | 1 | 0 | 0 | 0 | 0 | 0 | 0 | 0 | 0 | 0 | 0 | 0 | 0 | 0 | 0 | 0 | 0 | 0 | 0 | 0 | 1
| 1 | 3008 | 82F80000 | SIS3316_ADC_CH9_12_DAC_OFFSET_CTRL_REG |  |  |  | 1 | 0 | 0 | 0 | 0 | 0 | 1 | 0 | 1 | 1 | 1 | 1 | 1 | 0 | 0 | 0 | 0 | 0 | 0 | 0 | 0 | 0 | 0 | 0 | 0 | 0 | 0 | 0 | 0 | 0 | 0 | 0
| 1 | 4008 | 88F00001 | SIS3316_ADC_CH13_16_DAC_OFFSET_CTRL_REG |  |  |  | 1 | 0 | 0 | 0 | 1 | 0 | 0 | 0 | 1 | 1 | 1 | 1 | 0 | 0 | 0 | 0 | 0 | 0 | 0 | 0 | 0 | 0 | 0 | 0 | 0 | 0 | 0 | 0 | 0 | 0 | 0 | 1
| 1 | 4008 | 82F80000 | SIS3316_ADC_CH13_16_DAC_OFFSET_CTRL_REG |  |  |  | 1 | 0 | 0 | 0 | 0 | 0 | 1 | 0 | 1 | 1 | 1 | 1 | 1 | 0 | 0 | 0 | 0 | 0 | 0 | 0 | 0 | 0 | 0 | 0 | 0 | 0 | 0 | 0 | 0 | 0 | 0 | 0
| 1 | 1014 | 00000000 | SIS3316_ADC_CH1_4_CHANNEL_HEADER_REG | This register is implemented for each channel group. Its 12-bit content will be used in the event header. The four registers can be preset with a unique value to obtain channel and module (in a multi module setup) identification. | bits [31:20] store Channel Header |  | 0 | 0 | 0 | 0 | 0 | 0 | 0 | 0 | 0 | 0 | 0 | 0 | 0 | 0 | 0 | 0 | 0 | 0 | 0 | 0 | 0 | 0 | 0 | 0 | 0 | 0 | 0 | 0 | 0 | 0 | 0 | 0
| 1 | 2014 | 00400000 | SIS3316_ADC_CH5_8_CHANNEL_HEADER_REG |  |  |  | 0 | 0 | 0 | 0 | 0 | 0 | 0 | 0 | 0 | 1 | 0 | 0 | 0 | 0 | 0 | 0 | 0 | 0 | 0 | 0 | 0 | 0 | 0 | 0 | 0 | 0 | 0 | 0 | 0 | 0 | 0 | 0
| 1 | 3014 | 00800000 | SIS3316_ADC_CH9_12_CHANNEL_HEADER_REG |  |  |  | 0 | 0 | 0 | 0 | 0 | 0 | 0 | 0 | 1 | 0 | 0 | 0 | 0 | 0 | 0 | 0 | 0 | 0 | 0 | 0 | 0 | 0 | 0 | 0 | 0 | 0 | 0 | 0 | 0 | 0 | 0 | 0
| 1 | 4014 | 00C00000 | SIS3316_ADC_CH13_16_CHANNEL_HEADER_REG |  |  |  | 0 | 0 | 0 | 0 | 0 | 0 | 0 | 0 | 1 | 1 | 0 | 0 | 0 | 0 | 0 | 0 | 0 | 0 | 0 | 0 | 0 | 0 | 0 | 0 | 0 | 0 | 0 | 0 | 0 | 0 | 0 | 0
| 1 | 1028 | 00000032 | SIS3316_ADC_CH1_4_PRE_TRIGGER_DELAY_REG | These registers define the Pre Trigger Delay (0 to 2042). | bits [10:1] = Pretrigger Delay Bit |  | 0 | 0 | 0 | 0 | 0 | 0 | 0 | 0 | 0 | 0 | 0 | 0 | 0 | 0 | 0 | 0 | 0 | 0 | 0 | 0 | 0 | 0 | 0 | 0 | 0 | 0 | 1 | 1 | 0 | 0 | 1 | 0
| 1 | 2028 | 00000032 | SIS3316_ADC_CH5_8_PRE_TRIGGER_DELAY_REG |  | Pretrigger Delay set to 32 |  | 0 | 0 | 0 | 0 | 0 | 0 | 0 | 0 | 0 | 0 | 0 | 0 | 0 | 0 | 0 | 0 | 0 | 0 | 0 | 0 | 0 | 0 | 0 | 0 | 0 | 0 | 1 | 1 | 0 | 0 | 1 | 0
| 1 | 3028 | 00000032 | SIS3316_ADC_CH9_12_PRE_TRIGGER_DELAY_REG |  |  |  | 0 | 0 | 0 | 0 | 0 | 0 | 0 | 0 | 0 | 0 | 0 | 0 | 0 | 0 | 0 | 0 | 0 | 0 | 0 | 0 | 0 | 0 | 0 | 0 | 0 | 0 | 1 | 1 | 0 | 0 | 1 | 0
| 1 | 4028 | 00000032 | SIS3316_ADC_CH13_16_PRE_TRIGGER_DELAY_REG |  |  |  | 0 | 0 | 0 | 0 | 0 | 0 | 0 | 0 | 0 | 0 | 0 | 0 | 0 | 0 | 0 | 0 | 0 | 0 | 0 | 0 | 0 | 0 | 0 | 0 | 0 | 0 | 1 | 1 | 0 | 0 | 1 | 0
| 1 | 1020 | 04000000 | SIS3316_ADC_CH1_4_RAW_DATA_BUFFER_CONFIG_REG | These registers define the start index of the raw data buffer and the number of samples which will be copied to the Memory. | bits [31:16] = Raw Buffer Sample Length: set to 0x0400 --> number of samples set to 1,024 |  | 0 | 0 | 0 | 0 | 0 | 1 | 0 | 0 | 0 | 0 | 0 | 0 | 0 | 0 | 0 | 0 | 0 | 0 | 0 | 0 | 0 | 0 | 0 | 0 | 0 | 0 | 0 | 0 | 0 | 0 | 0 | 0
| 1 | 2020 | 04000000 | SIS3316_ADC_CH5_8_RAW_DATA_BUFFER_CONFIG_REG |  | bits [15:0] = Raw Buffer Start Index |  | 0 | 0 | 0 | 0 | 0 | 1 | 0 | 0 | 0 | 0 | 0 | 0 | 0 | 0 | 0 | 0 | 0 | 0 | 0 | 0 | 0 | 0 | 0 | 0 | 0 | 0 | 0 | 0 | 0 | 0 | 0 | 0
| 1 | 3020 | 04000000 | SIS3316_ADC_CH9_12_RAW_DATA_BUFFER_CONFIG_REG |  |  |  | 0 | 0 | 0 | 0 | 0 | 1 | 0 | 0 | 0 | 0 | 0 | 0 | 0 | 0 | 0 | 0 | 0 | 0 | 0 | 0 | 0 | 0 | 0 | 0 | 0 | 0 | 0 | 0 | 0 | 0 | 0 | 0
| 1 | 4020 | 04000000 | SIS3316_ADC_CH13_16_RAW_DATA_BUFFER_CONFIG_REG |  |  |  | 0 | 0 | 0 | 0 | 0 | 1 | 0 | 0 | 0 | 0 | 0 | 0 | 0 | 0 | 0 | 0 | 0 | 0 | 0 | 0 | 0 | 0 | 0 | 0 | 0 | 0 | 0 | 0 | 0 | 0 | 0 | 0
| 1 | 101C | 00000400 | SIS3316_ADC_CH1_4_TRIGGER_GATE_WINDOW_LENGTH_REG | These registers define the length of the Active Trigger Gate Window (Even up to 65536) . | bits [15:1] = Active Trigger Gate Window Length: set to 0x0400 --> gate window length set to 1,024 | p105 | 0 | 0 | 0 | 0 | 0 | 0 | 0 | 0 | 0 | 0 | 0 | 0 | 0 | 0 | 0 | 0 | 0 | 0 | 0 | 0 | 0 | 1 | 0 | 0 | 0 | 0 | 0 | 0 | 0 | 0 | 0 | 0
| 1 | 201C | 00000400 | SIS3316_ADC_CH5_8_TRIGGER_GATE_WINDOW_LENGTH_REG |  |  |  | 0 | 0 | 0 | 0 | 0 | 0 | 0 | 0 | 0 | 0 | 0 | 0 | 0 | 0 | 0 | 0 | 0 | 0 | 0 | 0 | 0 | 1 | 0 | 0 | 0 | 0 | 0 | 0 | 0 | 0 | 0 | 0
| 1 | 301C | 00000400 | SIS3316_ADC_CH9_12_TRIGGER_GATE_WINDOW_LENGTH_REG |  |  |  | 0 | 0 | 0 | 0 | 0 | 0 | 0 | 0 | 0 | 0 | 0 | 0 | 0 | 0 | 0 | 0 | 0 | 0 | 0 | 0 | 0 | 1 | 0 | 0 | 0 | 0 | 0 | 0 | 0 | 0 | 0 | 0
| 1 | 401C | 00000400 | SIS3316_ADC_CH13_16_TRIGGER_GATE_WINDOW_LENGTH_REG |  |  |  | 0 | 0 | 0 | 0 | 0 | 0 | 0 | 0 | 0 | 0 | 0 | 0 | 0 | 0 | 0 | 0 | 0 | 0 | 0 | 0 | 0 | 1 | 0 | 0 | 0 | 0 | 0 | 0 | 0 | 0 | 0 | 0
| 1 | 1030 | 00000000 | SIS3316_ADC_CH1_4_DATAFORMAT_CONFIG_REG | Data Format Configuration registers | Moving Average Window stuff | p110 | 0 | 0 | 0 | 0 | 0 | 0 | 0 | 0 | 0 | 0 | 0 | 0 | 0 | 0 | 0 | 0 | 0 | 0 | 0 | 0 | 0 | 0 | 0 | 0 | 0 | 0 | 0 | 0 | 0 | 0 | 0 | 0
| 1 | 2030 | 00000000 | SIS3316_ADC_CH5_8_DATAFORMAT_CONFIG_REG |  |  |  | 0 | 0 | 0 | 0 | 0 | 0 | 0 | 0 | 0 | 0 | 0 | 0 | 0 | 0 | 0 | 0 | 0 | 0 | 0 | 0 | 0 | 0 | 0 | 0 | 0 | 0 | 0 | 0 | 0 | 0 | 0 | 0
| 1 | 3030 | 00000000 | SIS3316_ADC_CH9_12_DATAFORMAT_CONFIG_REG |  |  |  | 0 | 0 | 0 | 0 | 0 | 0 | 0 | 0 | 0 | 0 | 0 | 0 | 0 | 0 | 0 | 0 | 0 | 0 | 0 | 0 | 0 | 0 | 0 | 0 | 0 | 0 | 0 | 0 | 0 | 0 | 0 | 0
| 1 | 4030 | 00000000 | SIS3316_ADC_CH13_16_DATAFORMAT_CONFIG_REG |  |  |  | 0 | 0 | 0 | 0 | 0 | 0 | 0 | 0 | 0 | 0 | 0 | 0 | 0 | 0 | 0 | 0 | 0 | 0 | 0 | 0 | 0 | 0 | 0 | 0 | 0 | 0 | 0 | 0 | 0 | 0 | 0 | 0
| 1 | 1034 | 00340080 | SIS3316_ADC_CH1_4_MAW_TEST_BUFFER_CONFIG_REG | These registers define the length and pretrigger delay of the saving of the FIR Trigger MAW (Moving Average Window). |  | p111 | 0 | 0 | 0 | 0 | 0 | 0 | 0 | 0 | 0 | 0 | 1 | 1 | 0 | 1 | 0 | 0 | 0 | 0 | 0 | 0 | 0 | 0 | 0 | 0 | 1 | 0 | 0 | 0 | 0 | 0 | 0 | 0
| 1 | 2034 | 00340080 | SIS3316_ADC_CH5_8_MAW_TEST_BUFFER_CONFIG_REG |  |  |  | 0 | 0 | 0 | 0 | 0 | 0 | 0 | 0 | 0 | 0 | 1 | 1 | 0 | 1 | 0 | 0 | 0 | 0 | 0 | 0 | 0 | 0 | 0 | 0 | 1 | 0 | 0 | 0 | 0 | 0 | 0 | 0
| 1 | 3034 | 00340080 | SIS3316_ADC_CH9_12_MAW_TEST_BUFFER_CONFIG_REG |  |  |  | 0 | 0 | 0 | 0 | 0 | 0 | 0 | 0 | 0 | 0 | 1 | 1 | 0 | 1 | 0 | 0 | 0 | 0 | 0 | 0 | 0 | 0 | 0 | 0 | 1 | 0 | 0 | 0 | 0 | 0 | 0 | 0
| 1 | 4034 | 00340080 | SIS3316_ADC_CH13_16_MAW_TEST_BUFFER_CONFIG_REG |  |  |  | 0 | 0 | 0 | 0 | 0 | 0 | 0 | 0 | 0 | 0 | 1 | 1 | 0 | 1 | 0 | 0 | 0 | 0 | 0 | 0 | 0 | 0 | 0 | 0 | 1 | 0 | 0 | 0 | 0 | 0 | 0 | 0
| 1 | 1018 | 00000203 | SIS3316_ADC_CH1_4_ADDRESS_THRESHOLD_REG | These registers define the "End Address Threshold" for the ADC channel groups. | bits [23:0] set to 0x000203 --> end address threshold set to 515 | p104 | 0 | 0 | 0 | 0 | 0 | 0 | 0 | 0 | 0 | 0 | 0 | 0 | 0 | 0 | 0 | 0 | 0 | 0 | 0 | 0 | 0 | 0 | 1 | 0 | 0 | 0 | 0 | 0 | 0 | 0 | 1 | 1
| 1 | 2018 | 00000203 | SIS3316_ADC_CH5_8_ADDRESS_THRESHOLD_REG |  |  |  | 0 | 0 | 0 | 0 | 0 | 0 | 0 | 0 | 0 | 0 | 0 | 0 | 0 | 0 | 0 | 0 | 0 | 0 | 0 | 0 | 0 | 0 | 1 | 0 | 0 | 0 | 0 | 0 | 0 | 0 | 1 | 1
| 1 | 3018 | 00000203 | SIS3316_ADC_CH9_12_ADDRESS_THRESHOLD_REG |  |  |  | 0 | 0 | 0 | 0 | 0 | 0 | 0 | 0 | 0 | 0 | 0 | 0 | 0 | 0 | 0 | 0 | 0 | 0 | 0 | 0 | 0 | 0 | 1 | 0 | 0 | 0 | 0 | 0 | 0 | 0 | 1 | 1
| 1 | 4018 | 00000203 | SIS3316_ADC_CH13_16_ADDRESS_THRESHOLD_REG |  |  |  | 0 | 0 | 0 | 0 | 0 | 0 | 0 | 0 | 0 | 0 | 0 | 0 | 0 | 0 | 0 | 0 | 0 | 0 | 0 | 0 | 0 | 0 | 1 | 0 | 0 | 0 | 0 | 0 | 0 | 0 | 1 | 1
Reset sum trigger threshold and trigger threshold | 1 | 1084 | 00000000 | SIS3316_ADC_CH1_4_SUM_FIR_TRIGGER_THRESHOLD_REG | These read/write registers hold the trigger threshold values for the ADC channels. |  |  | 0 | 0 | 0 | 0 | 0 | 0 | 0 | 0 | 0 | 0 | 0 | 0 | 0 | 0 | 0 | 0 | 0 | 0 | 0 | 0 | 0 | 0 | 0 | 0 | 0 | 0 | 0 | 0 | 0 | 0 | 0 | 0
| 1 | 1044 | 00000000 | SIS3316_ADC_CH1_FIR_TRIGGER_THRESHOLD_REG |  |  |  | 0 | 0 | 0 | 0 | 0 | 0 | 0 | 0 | 0 | 0 | 0 | 0 | 0 | 0 | 0 | 0 | 0 | 0 | 0 | 0 | 0 | 0 | 0 | 0 | 0 | 0 | 0 | 0 | 0 | 0 | 0 | 0
| 1 | 1054 | 00000000 | SIS3316_ADC_CH2_FIR_TRIGGER_THRESHOLD_REG |  |  |  | 0 | 0 | 0 | 0 | 0 | 0 | 0 | 0 | 0 | 0 | 0 | 0 | 0 | 0 | 0 | 0 | 0 | 0 | 0 | 0 | 0 | 0 | 0 | 0 | 0 | 0 | 0 | 0 | 0 | 0 | 0 | 0
| 1 | 1064 | 00000000 | SIS3316_ADC_CH3_FIR_TRIGGER_THRESHOLD_REG |  |  |  | 0 | 0 | 0 | 0 | 0 | 0 | 0 | 0 | 0 | 0 | 0 | 0 | 0 | 0 | 0 | 0 | 0 | 0 | 0 | 0 | 0 | 0 | 0 | 0 | 0 | 0 | 0 | 0 | 0 | 0 | 0 | 0
| 1 | 1074 | 00000000 | SIS3316_ADC_CH4_FIR_TRIGGER_THRESHOLD_REG |  |  |  | 0 | 0 | 0 | 0 | 0 | 0 | 0 | 0 | 0 | 0 | 0 | 0 | 0 | 0 | 0 | 0 | 0 | 0 | 0 | 0 | 0 | 0 | 0 | 0 | 0 | 0 | 0 | 0 | 0 | 0 | 0 | 0
| 1 | 2084 | 00000000 | SIS3316_ADC_CH5_8_SUM_FIR_TRIGGER_THRESHOLD_REG |  |  |  | 0 | 0 | 0 | 0 | 0 | 0 | 0 | 0 | 0 | 0 | 0 | 0 | 0 | 0 | 0 | 0 | 0 | 0 | 0 | 0 | 0 | 0 | 0 | 0 | 0 | 0 | 0 | 0 | 0 | 0 | 0 | 0
| 1 | 2044 | 00000000 | SIS3316_ADC_CH5_FIR_TRIGGER_THRESHOLD_REG |  |  |  | 0 | 0 | 0 | 0 | 0 | 0 | 0 | 0 | 0 | 0 | 0 | 0 | 0 | 0 | 0 | 0 | 0 | 0 | 0 | 0 | 0 | 0 | 0 | 0 | 0 | 0 | 0 | 0 | 0 | 0 | 0 | 0
| 1 | 2054 | 00000000 | SIS3316_ADC_CH6_FIR_TRIGGER_THRESHOLD_REG |  |  |  | 0 | 0 | 0 | 0 | 0 | 0 | 0 | 0 | 0 | 0 | 0 | 0 | 0 | 0 | 0 | 0 | 0 | 0 | 0 | 0 | 0 | 0 | 0 | 0 | 0 | 0 | 0 | 0 | 0 | 0 | 0 | 0
| 1 | 2064 | 00000000 | SIS3316_ADC_CH7_FIR_TRIGGER_THRESHOLD_REG |  |  |  | 0 | 0 | 0 | 0 | 0 | 0 | 0 | 0 | 0 | 0 | 0 | 0 | 0 | 0 | 0 | 0 | 0 | 0 | 0 | 0 | 0 | 0 | 0 | 0 | 0 | 0 | 0 | 0 | 0 | 0 | 0 | 0
| 1 | 2074 | 00000000 | SIS3316_ADC_CH8_FIR_TRIGGER_THRESHOLD_REG |  |  |  | 0 | 0 | 0 | 0 | 0 | 0 | 0 | 0 | 0 | 0 | 0 | 0 | 0 | 0 | 0 | 0 | 0 | 0 | 0 | 0 | 0 | 0 | 0 | 0 | 0 | 0 | 0 | 0 | 0 | 0 | 0 | 0
| 1 | 3084 | 00000000 | SIS3316_ADC_CH9_12_SUM_FIR_TRIGGER_THRESHOLD_REG |  |  |  | 0 | 0 | 0 | 0 | 0 | 0 | 0 | 0 | 0 | 0 | 0 | 0 | 0 | 0 | 0 | 0 | 0 | 0 | 0 | 0 | 0 | 0 | 0 | 0 | 0 | 0 | 0 | 0 | 0 | 0 | 0 | 0
| 1 | 3044 | 00000000 | SIS3316_ADC_CH9_FIR_TRIGGER_THRESHOLD_REG |  |  |  | 0 | 0 | 0 | 0 | 0 | 0 | 0 | 0 | 0 | 0 | 0 | 0 | 0 | 0 | 0 | 0 | 0 | 0 | 0 | 0 | 0 | 0 | 0 | 0 | 0 | 0 | 0 | 0 | 0 | 0 | 0 | 0
| 1 | 3054 | 00000000 | SIS3316_ADC_CH10_FIR_TRIGGER_THRESHOLD_REG |  |  |  | 0 | 0 | 0 | 0 | 0 | 0 | 0 | 0 | 0 | 0 | 0 | 0 | 0 | 0 | 0 | 0 | 0 | 0 | 0 | 0 | 0 | 0 | 0 | 0 | 0 | 0 | 0 | 0 | 0 | 0 | 0 | 0
| 1 | 3064 | 00000000 | SIS3316_ADC_CH11_FIR_TRIGGER_THRESHOLD_REG |  |  |  | 0 | 0 | 0 | 0 | 0 | 0 | 0 | 0 | 0 | 0 | 0 | 0 | 0 | 0 | 0 | 0 | 0 | 0 | 0 | 0 | 0 | 0 | 0 | 0 | 0 | 0 | 0 | 0 | 0 | 0 | 0 | 0
| 1 | 3074 | 00000000 | SIS3316_ADC_CH12_FIR_TRIGGER_THRESHOLD_REG |  |  |  | 0 | 0 | 0 | 0 | 0 | 0 | 0 | 0 | 0 | 0 | 0 | 0 | 0 | 0 | 0 | 0 | 0 | 0 | 0 | 0 | 0 | 0 | 0 | 0 | 0 | 0 | 0 | 0 | 0 | 0 | 0 | 0
| 1 | 4084 | 00000000 | SIS3316_ADC_CH13_16_SUM_FIR_TRIGGER_THRESHOLD_REG |  |  |  | 0 | 0 | 0 | 0 | 0 | 0 | 0 | 0 | 0 | 0 | 0 | 0 | 0 | 0 | 0 | 0 | 0 | 0 | 0 | 0 | 0 | 0 | 0 | 0 | 0 | 0 | 0 | 0 | 0 | 0 | 0 | 0
| 1 | 4044 | 00000000 | SIS3316_ADC_CH13_FIR_TRIGGER_THRESHOLD_REG |  |  |  | 0 | 0 | 0 | 0 | 0 | 0 | 0 | 0 | 0 | 0 | 0 | 0 | 0 | 0 | 0 | 0 | 0 | 0 | 0 | 0 | 0 | 0 | 0 | 0 | 0 | 0 | 0 | 0 | 0 | 0 | 0 | 0
| 1 | 4054 | 00000000 | SIS3316_ADC_CH14_FIR_TRIGGER_THRESHOLD_REG |  |  |  | 0 | 0 | 0 | 0 | 0 | 0 | 0 | 0 | 0 | 0 | 0 | 0 | 0 | 0 | 0 | 0 | 0 | 0 | 0 | 0 | 0 | 0 | 0 | 0 | 0 | 0 | 0 | 0 | 0 | 0 | 0 | 0
| 1 | 4064 | 00000000 | SIS3316_ADC_CH15_FIR_TRIGGER_THRESHOLD_REG |  |  |  | 0 | 0 | 0 | 0 | 0 | 0 | 0 | 0 | 0 | 0 | 0 | 0 | 0 | 0 | 0 | 0 | 0 | 0 | 0 | 0 | 0 | 0 | 0 | 0 | 0 | 0 | 0 | 0 | 0 | 0 | 0 | 0
| 1 | 4074 | 00000000 | SIS3316_ADC_CH16_FIR_TRIGGER_THRESHOLD_REG |  |  |  | 0 | 0 | 0 | 0 | 0 | 0 | 0 | 0 | 0 | 0 | 0 | 0 | 0 | 0 | 0 | 0 | 0 | 0 | 0 | 0 | 0 | 0 | 0 | 0 | 0 | 0 | 0 | 0 | 0 | 0 | 0 | 0
Set high Energy suppress trigger threshold | 1 | 1048 | 08008000 | SIS3316_ADC_CH1_FIR_HIGH_ENERGY_THRESHOLD_REG | These read/write registers hold the High Energy threshold values for the ADC channels. |  |  | 0 | 0 | 0 | 0 | 1 | 0 | 0 | 0 | 0 | 0 | 0 | 0 | 0 | 0 | 0 | 0 | 1 | 0 | 0 | 0 | 0 | 0 | 0 | 0 | 0 | 0 | 0 | 0 | 0 | 0 | 0 | 0
| 1 | 1058 | 08008000 | SIS3316_ADC_CH2_FIR_HIGH_ENERGY_THRESHOLD_REG |  |  |  | 0 | 0 | 0 | 0 | 1 | 0 | 0 | 0 | 0 | 0 | 0 | 0 | 0 | 0 | 0 | 0 | 1 | 0 | 0 | 0 | 0 | 0 | 0 | 0 | 0 | 0 | 0 | 0 | 0 | 0 | 0 | 0
| 1 | 1068 | 08008000 | SIS3316_ADC_CH3_FIR_HIGH_ENERGY_THRESHOLD_REG |  |  |  | 0 | 0 | 0 | 0 | 1 | 0 | 0 | 0 | 0 | 0 | 0 | 0 | 0 | 0 | 0 | 0 | 1 | 0 | 0 | 0 | 0 | 0 | 0 | 0 | 0 | 0 | 0 | 0 | 0 | 0 | 0 | 0
| 1 | 1078 | 08008000 | SIS3316_ADC_CH4_FIR_HIGH_ENERGY_THRESHOLD_REG |  |  |  | 0 | 0 | 0 | 0 | 1 | 0 | 0 | 0 | 0 | 0 | 0 | 0 | 0 | 0 | 0 | 0 | 1 | 0 | 0 | 0 | 0 | 0 | 0 | 0 | 0 | 0 | 0 | 0 | 0 | 0 | 0 | 0
| 1 | 1088 | 08008000 | SIS3316_ADC_CH1_4_SUM_FIR_HIGH_ENERGY_THRESHOLD_REG |  |  |  | 0 | 0 | 0 | 0 | 1 | 0 | 0 | 0 | 0 | 0 | 0 | 0 | 0 | 0 | 0 | 0 | 1 | 0 | 0 | 0 | 0 | 0 | 0 | 0 | 0 | 0 | 0 | 0 | 0 | 0 | 0 | 0
| 1 | 2048 | 08008000 | SIS3316_ADC_CH5_FIR_HIGH_ENERGY_THRESHOLD_REG |  |  |  | 0 | 0 | 0 | 0 | 1 | 0 | 0 | 0 | 0 | 0 | 0 | 0 | 0 | 0 | 0 | 0 | 1 | 0 | 0 | 0 | 0 | 0 | 0 | 0 | 0 | 0 | 0 | 0 | 0 | 0 | 0 | 0
| 1 | 2058 | 08008000 | SIS3316_ADC_CH6_FIR_HIGH_ENERGY_THRESHOLD_REG |  |  |  | 0 | 0 | 0 | 0 | 1 | 0 | 0 | 0 | 0 | 0 | 0 | 0 | 0 | 0 | 0 | 0 | 1 | 0 | 0 | 0 | 0 | 0 | 0 | 0 | 0 | 0 | 0 | 0 | 0 | 0 | 0 | 0
| 1 | 2068 | 08008000 | SIS3316_ADC_CH7_FIR_HIGH_ENERGY_THRESHOLD_REG |  |  |  | 0 | 0 | 0 | 0 | 1 | 0 | 0 | 0 | 0 | 0 | 0 | 0 | 0 | 0 | 0 | 0 | 1 | 0 | 0 | 0 | 0 | 0 | 0 | 0 | 0 | 0 | 0 | 0 | 0 | 0 | 0 | 0
| 1 | 2078 | 08008000 | SIS3316_ADC_CH8_FIR_HIGH_ENERGY_THRESHOLD_REG |  |  |  | 0 | 0 | 0 | 0 | 1 | 0 | 0 | 0 | 0 | 0 | 0 | 0 | 0 | 0 | 0 | 0 | 1 | 0 | 0 | 0 | 0 | 0 | 0 | 0 | 0 | 0 | 0 | 0 | 0 | 0 | 0 | 0
| 1 | 2088 | 08008000 | SIS3316_ADC_CH5_8_SUM_FIR_HIGH_ENERGY_THRESHOLD_REG |  |  |  | 0 | 0 | 0 | 0 | 1 | 0 | 0 | 0 | 0 | 0 | 0 | 0 | 0 | 0 | 0 | 0 | 1 | 0 | 0 | 0 | 0 | 0 | 0 | 0 | 0 | 0 | 0 | 0 | 0 | 0 | 0 | 0
| 1 | 3048 | 08008000 | SIS3316_ADC_CH9_FIR_HIGH_ENERGY_THRESHOLD_REG |  |  |  | 0 | 0 | 0 | 0 | 1 | 0 | 0 | 0 | 0 | 0 | 0 | 0 | 0 | 0 | 0 | 0 | 1 | 0 | 0 | 0 | 0 | 0 | 0 | 0 | 0 | 0 | 0 | 0 | 0 | 0 | 0 | 0
| 1 | 3058 | 08008000 | SIS3316_ADC_CH10_FIR_HIGH_ENERGY_THRESHOLD_REG |  |  |  | 0 | 0 | 0 | 0 | 1 | 0 | 0 | 0 | 0 | 0 | 0 | 0 | 0 | 0 | 0 | 0 | 1 | 0 | 0 | 0 | 0 | 0 | 0 | 0 | 0 | 0 | 0 | 0 | 0 | 0 | 0 | 0
| 1 | 3068 | 08008000 | SIS3316_ADC_CH11_FIR_HIGH_ENERGY_THRESHOLD_REG |  |  |  | 0 | 0 | 0 | 0 | 1 | 0 | 0 | 0 | 0 | 0 | 0 | 0 | 0 | 0 | 0 | 0 | 1 | 0 | 0 | 0 | 0 | 0 | 0 | 0 | 0 | 0 | 0 | 0 | 0 | 0 | 0 | 0
| 1 | 3078 | 08008000 | SIS3316_ADC_CH12_FIR_HIGH_ENERGY_THRESHOLD_REG |  |  |  | 0 | 0 | 0 | 0 | 1 | 0 | 0 | 0 | 0 | 0 | 0 | 0 | 0 | 0 | 0 | 0 | 1 | 0 | 0 | 0 | 0 | 0 | 0 | 0 | 0 | 0 | 0 | 0 | 0 | 0 | 0 | 0
| 1 | 3088 | 08008000 | SIS3316_ADC_CH9_12_SUM_FIR_HIGH_ENERGY_THRESHOLD_REG |  |  |  | 0 | 0 | 0 | 0 | 1 | 0 | 0 | 0 | 0 | 0 | 0 | 0 | 0 | 0 | 0 | 0 | 1 | 0 | 0 | 0 | 0 | 0 | 0 | 0 | 0 | 0 | 0 | 0 | 0 | 0 | 0 | 0
| 1 | 4048 | 08008000 | SIS3316_ADC_CH13_FIR_HIGH_ENERGY_THRESHOLD_REG |  |  |  | 0 | 0 | 0 | 0 | 1 | 0 | 0 | 0 | 0 | 0 | 0 | 0 | 0 | 0 | 0 | 0 | 1 | 0 | 0 | 0 | 0 | 0 | 0 | 0 | 0 | 0 | 0 | 0 | 0 | 0 | 0 | 0
| 1 | 4058 | 08008000 | SIS3316_ADC_CH14_FIR_HIGH_ENERGY_THRESHOLD_REG |  |  |  | 0 | 0 | 0 | 0 | 1 | 0 | 0 | 0 | 0 | 0 | 0 | 0 | 0 | 0 | 0 | 0 | 1 | 0 | 0 | 0 | 0 | 0 | 0 | 0 | 0 | 0 | 0 | 0 | 0 | 0 | 0 | 0
| 1 | 4068 | 08008000 | SIS3316_ADC_CH15_FIR_HIGH_ENERGY_THRESHOLD_REG |  |  |  | 0 | 0 | 0 | 0 | 1 | 0 | 0 | 0 | 0 | 0 | 0 | 0 | 0 | 0 | 0 | 0 | 1 | 0 | 0 | 0 | 0 | 0 | 0 | 0 | 0 | 0 | 0 | 0 | 0 | 0 | 0 | 0
| 1 | 4078 | 08008000 | SIS3316_ADC_CH16_FIR_HIGH_ENERGY_THRESHOLD_REG |  |  |  | 0 | 0 | 0 | 0 | 1 | 0 | 0 | 0 | 0 | 0 | 0 | 0 | 0 | 0 | 0 | 0 | 1 | 0 | 0 | 0 | 0 | 0 | 0 | 0 | 0 | 0 | 0 | 0 | 0 | 0 | 0 | 0
| 1 | 4088 | 08008000 | SIS3316_ADC_CH13_16_SUM_FIR_HIGH_ENERGY_THRESHOLD_REG |  |  |  | 0 | 0 | 0 | 0 | 1 | 0 | 0 | 0 | 0 | 0 | 0 | 0 | 0 | 0 | 0 | 0 | 1 | 0 | 0 | 0 | 0 | 0 | 0 | 0 | 0 | 0 | 0 | 0 | 0 | 0 | 0 | 0
Reset sum FIR trigger and FIR trigger | 1 | 1080 | 00000000 | SIS3316_ADC_CH1_4_SUM_FIR_TRIGGER_SETUP_REG | These read/write registers hold the Peaking and Gap Time values of the trapezoidal FIR filter, Trigger Pulse Length value and Internal Gate Length value. |  |  | 0 | 0 | 0 | 0 | 0 | 0 | 0 | 0 | 0 | 0 | 0 | 0 | 0 | 0 | 0 | 0 | 0 | 0 | 0 | 0 | 0 | 0 | 0 | 0 | 0 | 0 | 0 | 0 | 0 | 0 | 0 | 0
| 1 | 1040 | 00000000 | SIS3316_ADC_CH1_FIR_TRIGGER_SETUP_REG |  |  |  | 0 | 0 | 0 | 0 | 0 | 0 | 0 | 0 | 0 | 0 | 0 | 0 | 0 | 0 | 0 | 0 | 0 | 0 | 0 | 0 | 0 | 0 | 0 | 0 | 0 | 0 | 0 | 0 | 0 | 0 | 0 | 0
| 1 | 1050 | 00000000 | SIS3316_ADC_CH2_FIR_TRIGGER_SETUP_REG |  |  |  | 0 | 0 | 0 | 0 | 0 | 0 | 0 | 0 | 0 | 0 | 0 | 0 | 0 | 0 | 0 | 0 | 0 | 0 | 0 | 0 | 0 | 0 | 0 | 0 | 0 | 0 | 0 | 0 | 0 | 0 | 0 | 0
| 1 | 1060 | 00000000 | SIS3316_ADC_CH3_FIR_TRIGGER_SETUP_REG |  |  |  | 0 | 0 | 0 | 0 | 0 | 0 | 0 | 0 | 0 | 0 | 0 | 0 | 0 | 0 | 0 | 0 | 0 | 0 | 0 | 0 | 0 | 0 | 0 | 0 | 0 | 0 | 0 | 0 | 0 | 0 | 0 | 0
| 1 | 1070 | 00000000 | SIS3316_ADC_CH4_FIR_TRIGGER_SETUP_REG |  |  |  | 0 | 0 | 0 | 0 | 0 | 0 | 0 | 0 | 0 | 0 | 0 | 0 | 0 | 0 | 0 | 0 | 0 | 0 | 0 | 0 | 0 | 0 | 0 | 0 | 0 | 0 | 0 | 0 | 0 | 0 | 0 | 0
| 1 | 2080 | 00000000 | SIS3316_ADC_CH5_8_SUM_FIR_TRIGGER_SETUP_REG |  |  |  | 0 | 0 | 0 | 0 | 0 | 0 | 0 | 0 | 0 | 0 | 0 | 0 | 0 | 0 | 0 | 0 | 0 | 0 | 0 | 0 | 0 | 0 | 0 | 0 | 0 | 0 | 0 | 0 | 0 | 0 | 0 | 0
| 1 | 2040 | 00000000 | SIS3316_ADC_CH5_FIR_TRIGGER_SETUP_REG |  |  |  | 0 | 0 | 0 | 0 | 0 | 0 | 0 | 0 | 0 | 0 | 0 | 0 | 0 | 0 | 0 | 0 | 0 | 0 | 0 | 0 | 0 | 0 | 0 | 0 | 0 | 0 | 0 | 0 | 0 | 0 | 0 | 0
| 1 | 2050 | 00000000 | SIS3316_ADC_CH6_FIR_TRIGGER_SETUP_REG |  |  |  | 0 | 0 | 0 | 0 | 0 | 0 | 0 | 0 | 0 | 0 | 0 | 0 | 0 | 0 | 0 | 0 | 0 | 0 | 0 | 0 | 0 | 0 | 0 | 0 | 0 | 0 | 0 | 0 | 0 | 0 | 0 | 0
| 1 | 2060 | 00000000 | SIS3316_ADC_CH7_FIR_TRIGGER_SETUP_REG |  |  |  | 0 | 0 | 0 | 0 | 0 | 0 | 0 | 0 | 0 | 0 | 0 | 0 | 0 | 0 | 0 | 0 | 0 | 0 | 0 | 0 | 0 | 0 | 0 | 0 | 0 | 0 | 0 | 0 | 0 | 0 | 0 | 0
| 1 | 2070 | 00000000 | SIS3316_ADC_CH8_FIR_TRIGGER_SETUP_REG |  |  |  | 0 | 0 | 0 | 0 | 0 | 0 | 0 | 0 | 0 | 0 | 0 | 0 | 0 | 0 | 0 | 0 | 0 | 0 | 0 | 0 | 0 | 0 | 0 | 0 | 0 | 0 | 0 | 0 | 0 | 0 | 0 | 0
| 1 | 3080 | 00000000 | SIS3316_ADC_CH9_12_SUM_FIR_TRIGGER_SETUP_REG |  |  |  | 0 | 0 | 0 | 0 | 0 | 0 | 0 | 0 | 0 | 0 | 0 | 0 | 0 | 0 | 0 | 0 | 0 | 0 | 0 | 0 | 0 | 0 | 0 | 0 | 0 | 0 | 0 | 0 | 0 | 0 | 0 | 0
| 1 | 3040 | 00000000 | SIS3316_ADC_CH9_FIR_TRIGGER_SETUP_REG |  |  |  | 0 | 0 | 0 | 0 | 0 | 0 | 0 | 0 | 0 | 0 | 0 | 0 | 0 | 0 | 0 | 0 | 0 | 0 | 0 | 0 | 0 | 0 | 0 | 0 | 0 | 0 | 0 | 0 | 0 | 0 | 0 | 0
| 1 | 3050 | 00000000 | SIS3316_ADC_CH10_FIR_TRIGGER_SETUP_REG |  |  |  | 0 | 0 | 0 | 0 | 0 | 0 | 0 | 0 | 0 | 0 | 0 | 0 | 0 | 0 | 0 | 0 | 0 | 0 | 0 | 0 | 0 | 0 | 0 | 0 | 0 | 0 | 0 | 0 | 0 | 0 | 0 | 0
| 1 | 3060 | 00000000 | SIS3316_ADC_CH11_FIR_TRIGGER_SETUP_REG |  |  |  | 0 | 0 | 0 | 0 | 0 | 0 | 0 | 0 | 0 | 0 | 0 | 0 | 0 | 0 | 0 | 0 | 0 | 0 | 0 | 0 | 0 | 0 | 0 | 0 | 0 | 0 | 0 | 0 | 0 | 0 | 0 | 0
| 1 | 3070 | 00000000 | SIS3316_ADC_CH12_FIR_TRIGGER_SETUP_REG |  |  |  | 0 | 0 | 0 | 0 | 0 | 0 | 0 | 0 | 0 | 0 | 0 | 0 | 0 | 0 | 0 | 0 | 0 | 0 | 0 | 0 | 0 | 0 | 0 | 0 | 0 | 0 | 0 | 0 | 0 | 0 | 0 | 0
| 1 | 4080 | 00000000 | SIS3316_ADC_CH13_16_SUM_FIR_TRIGGER_SETUP_REG |  |  |  | 0 | 0 | 0 | 0 | 0 | 0 | 0 | 0 | 0 | 0 | 0 | 0 | 0 | 0 | 0 | 0 | 0 | 0 | 0 | 0 | 0 | 0 | 0 | 0 | 0 | 0 | 0 | 0 | 0 | 0 | 0 | 0
| 1 | 4040 | 00000000 | SIS3316_ADC_CH13_FIR_TRIGGER_SETUP_REG |  |  |  | 0 | 0 | 0 | 0 | 0 | 0 | 0 | 0 | 0 | 0 | 0 | 0 | 0 | 0 | 0 | 0 | 0 | 0 | 0 | 0 | 0 | 0 | 0 | 0 | 0 | 0 | 0 | 0 | 0 | 0 | 0 | 0
| 1 | 4050 | 00000000 | SIS3316_ADC_CH14_FIR_TRIGGER_SETUP_REG |  |  |  | 0 | 0 | 0 | 0 | 0 | 0 | 0 | 0 | 0 | 0 | 0 | 0 | 0 | 0 | 0 | 0 | 0 | 0 | 0 | 0 | 0 | 0 | 0 | 0 | 0 | 0 | 0 | 0 | 0 | 0 | 0 | 0
| 1 | 4060 | 00000000 | SIS3316_ADC_CH15_FIR_TRIGGER_SETUP_REG |  |  |  | 0 | 0 | 0 | 0 | 0 | 0 | 0 | 0 | 0 | 0 | 0 | 0 | 0 | 0 | 0 | 0 | 0 | 0 | 0 | 0 | 0 | 0 | 0 | 0 | 0 | 0 | 0 | 0 | 0 | 0 | 0 | 0
| 1 | 4070 | 00000000 | SIS3316_ADC_CH16_FIR_TRIGGER_SETUP_REG |  |  |  | 0 | 0 | 0 | 0 | 0 | 0 | 0 | 0 | 0 | 0 | 0 | 0 | 0 | 0 | 0 | 0 | 0 | 0 | 0 | 0 | 0 | 0 | 0 | 0 | 0 | 0 | 0 | 0 | 0 | 0 | 0 | 0
| 2 | 0 | 20
Set sum FIR trigger and FIR trigger | 1 | 1080 | 4004008 | SIS3316_ADC_CH1_4_SUM_FIR_TRIGGER_SETUP_REG | These read/write registers hold the Peaking and Gap Time values of the trapezoidal FIR filter, Trigger Pulse Length value and Internal Gate Length value. |  |  | 0 | 1 | 0 | 0 | 0 | 0 | 0 | 0 | 0 | 0 | 0 | 0 | 0 | 1 | 0 | 0 | 0 | 0 | 0 | 0 | 0 | 0 | 0 | 0 | 1 | 0 | 0 | 0 | 0 | 0 | 0 | 0
| 1 | 1040 | 4004008 | SIS3316_ADC_CH1_FIR_TRIGGER_SETUP_REG |  |  |  | 0 | 1 | 0 | 0 | 0 | 0 | 0 | 0 | 0 | 0 | 0 | 0 | 0 | 1 | 0 | 0 | 0 | 0 | 0 | 0 | 0 | 0 | 0 | 0 | 1 | 0 | 0 | 0 | 0 | 0 | 0 | 0
| 1 | 1050 | 4004008 | SIS3316_ADC_CH2_FIR_TRIGGER_SETUP_REG |  |  |  | 0 | 1 | 0 | 0 | 0 | 0 | 0 | 0 | 0 | 0 | 0 | 0 | 0 | 1 | 0 | 0 | 0 | 0 | 0 | 0 | 0 | 0 | 0 | 0 | 1 | 0 | 0 | 0 | 0 | 0 | 0 | 0
| 1 | 1060 | 4004008 | SIS3316_ADC_CH3_FIR_TRIGGER_SETUP_REG |  |  |  | 0 | 1 | 0 | 0 | 0 | 0 | 0 | 0 | 0 | 0 | 0 | 0 | 0 | 1 | 0 | 0 | 0 | 0 | 0 | 0 | 0 | 0 | 0 | 0 | 1 | 0 | 0 | 0 | 0 | 0 | 0 | 0
| 1 | 1070 | 4004008 | SIS3316_ADC_CH4_FIR_TRIGGER_SETUP_REG |  |  |  | 0 | 1 | 0 | 0 | 0 | 0 | 0 | 0 | 0 | 0 | 0 | 0 | 0 | 1 | 0 | 0 | 0 | 0 | 0 | 0 | 0 | 0 | 0 | 0 | 1 | 0 | 0 | 0 | 0 | 0 | 0 | 0
| 1 | 2080 | 4004008 | SIS3316_ADC_CH5_8_SUM_FIR_TRIGGER_SETUP_REG |  |  |  | 0 | 1 | 0 | 0 | 0 | 0 | 0 | 0 | 0 | 0 | 0 | 0 | 0 | 1 | 0 | 0 | 0 | 0 | 0 | 0 | 0 | 0 | 0 | 0 | 1 | 0 | 0 | 0 | 0 | 0 | 0 | 0
| 1 | 2040 | 4004008 | SIS3316_ADC_CH5_FIR_TRIGGER_SETUP_REG |  |  |  | 0 | 1 | 0 | 0 | 0 | 0 | 0 | 0 | 0 | 0 | 0 | 0 | 0 | 1 | 0 | 0 | 0 | 0 | 0 | 0 | 0 | 0 | 0 | 0 | 1 | 0 | 0 | 0 | 0 | 0 | 0 | 0
| 1 | 2050 | 4004008 | SIS3316_ADC_CH6_FIR_TRIGGER_SETUP_REG |  |  |  | 0 | 1 | 0 | 0 | 0 | 0 | 0 | 0 | 0 | 0 | 0 | 0 | 0 | 1 | 0 | 0 | 0 | 0 | 0 | 0 | 0 | 0 | 0 | 0 | 1 | 0 | 0 | 0 | 0 | 0 | 0 | 0
| 1 | 2060 | 4004008 | SIS3316_ADC_CH7_FIR_TRIGGER_SETUP_REG |  |  |  | 0 | 1 | 0 | 0 | 0 | 0 | 0 | 0 | 0 | 0 | 0 | 0 | 0 | 1 | 0 | 0 | 0 | 0 | 0 | 0 | 0 | 0 | 0 | 0 | 1 | 0 | 0 | 0 | 0 | 0 | 0 | 0
| 1 | 2070 | 4004008 | SIS3316_ADC_CH8_FIR_TRIGGER_SETUP_REG |  |  |  | 0 | 1 | 0 | 0 | 0 | 0 | 0 | 0 | 0 | 0 | 0 | 0 | 0 | 1 | 0 | 0 | 0 | 0 | 0 | 0 | 0 | 0 | 0 | 0 | 1 | 0 | 0 | 0 | 0 | 0 | 0 | 0
| 1 | 3080 | 4004008 | SIS3316_ADC_CH9_12_SUM_FIR_TRIGGER_SETUP_REG |  |  |  | 0 | 1 | 0 | 0 | 0 | 0 | 0 | 0 | 0 | 0 | 0 | 0 | 0 | 1 | 0 | 0 | 0 | 0 | 0 | 0 | 0 | 0 | 0 | 0 | 1 | 0 | 0 | 0 | 0 | 0 | 0 | 0
| 1 | 3040 | 4004008 | SIS3316_ADC_CH9_FIR_TRIGGER_SETUP_REG |  |  |  | 0 | 1 | 0 | 0 | 0 | 0 | 0 | 0 | 0 | 0 | 0 | 0 | 0 | 1 | 0 | 0 | 0 | 0 | 0 | 0 | 0 | 0 | 0 | 0 | 1 | 0 | 0 | 0 | 0 | 0 | 0 | 0
| 1 | 3050 | 4004008 | SIS3316_ADC_CH10_FIR_TRIGGER_SETUP_REG |  |  |  | 0 | 1 | 0 | 0 | 0 | 0 | 0 | 0 | 0 | 0 | 0 | 0 | 0 | 1 | 0 | 0 | 0 | 0 | 0 | 0 | 0 | 0 | 0 | 0 | 1 | 0 | 0 | 0 | 0 | 0 | 0 | 0
| 1 | 3060 | 4004008 | SIS3316_ADC_CH11_FIR_TRIGGER_SETUP_REG |  |  |  | 0 | 1 | 0 | 0 | 0 | 0 | 0 | 0 | 0 | 0 | 0 | 0 | 0 | 1 | 0 | 0 | 0 | 0 | 0 | 0 | 0 | 0 | 0 | 0 | 1 | 0 | 0 | 0 | 0 | 0 | 0 | 0
| 1 | 3070 | 4004008 | SIS3316_ADC_CH12_FIR_TRIGGER_SETUP_REG |  |  |  | 0 | 1 | 0 | 0 | 0 | 0 | 0 | 0 | 0 | 0 | 0 | 0 | 0 | 1 | 0 | 0 | 0 | 0 | 0 | 0 | 0 | 0 | 0 | 0 | 1 | 0 | 0 | 0 | 0 | 0 | 0 | 0
| 1 | 4080 | 4004008 | SIS3316_ADC_CH13_16_SUM_FIR_TRIGGER_SETUP_REG |  |  |  | 0 | 1 | 0 | 0 | 0 | 0 | 0 | 0 | 0 | 0 | 0 | 0 | 0 | 1 | 0 | 0 | 0 | 0 | 0 | 0 | 0 | 0 | 0 | 0 | 1 | 0 | 0 | 0 | 0 | 0 | 0 | 0
| 1 | 4040 | 4004008 | SIS3316_ADC_CH13_FIR_TRIGGER_SETUP_REG |  |  |  | 0 | 1 | 0 | 0 | 0 | 0 | 0 | 0 | 0 | 0 | 0 | 0 | 0 | 1 | 0 | 0 | 0 | 0 | 0 | 0 | 0 | 0 | 0 | 0 | 1 | 0 | 0 | 0 | 0 | 0 | 0 | 0
| 1 | 4050 | 4004008 | SIS3316_ADC_CH14_FIR_TRIGGER_SETUP_REG |  |  |  | 0 | 1 | 0 | 0 | 0 | 0 | 0 | 0 | 0 | 0 | 0 | 0 | 0 | 1 | 0 | 0 | 0 | 0 | 0 | 0 | 0 | 0 | 0 | 0 | 1 | 0 | 0 | 0 | 0 | 0 | 0 | 0
| 1 | 4060 | 4004008 | SIS3316_ADC_CH15_FIR_TRIGGER_SETUP_REG |  |  |  | 0 | 1 | 0 | 0 | 0 | 0 | 0 | 0 | 0 | 0 | 0 | 0 | 0 | 1 | 0 | 0 | 0 | 0 | 0 | 0 | 0 | 0 | 0 | 0 | 1 | 0 | 0 | 0 | 0 | 0 | 0 | 0
| 1 | 4070 | 4004008 | SIS3316_ADC_CH16_FIR_TRIGGER_SETUP_REG |  |  |  | 0 | 1 | 0 | 0 | 0 | 0 | 0 | 0 | 0 | 0 | 0 | 0 | 0 | 1 | 0 | 0 | 0 | 0 | 0 | 0 | 0 | 0 | 0 | 0 | 1 | 0 | 0 | 0 | 0 | 0 | 0 | 0
| 2 | 0 | 20
Set sum trigger threshold and trigger threshold | 1 | 1044 | 38000320 | SIS3316_ADC_CH1_FIR_TRIGGER_THRESHOLD_REG | These read/write registers hold the trigger threshold values for the ADC channels. |  |  | 0 | 0 | 1 | 1 | 1 | 0 | 0 | 0 | 0 | 0 | 0 | 0 | 0 | 0 | 0 | 0 | 0 | 0 | 0 | 0 | 0 | 0 | 1 | 1 | 0 | 0 | 1 | 0 | 0 | 0 | 0 | 0
| 1 | 1054 | 38000320 | SIS3316_ADC_CH2_FIR_TRIGGER_THRESHOLD_REG |  |  |  | 0 | 0 | 1 | 1 | 1 | 0 | 0 | 0 | 0 | 0 | 0 | 0 | 0 | 0 | 0 | 0 | 0 | 0 | 0 | 0 | 0 | 0 | 1 | 1 | 0 | 0 | 1 | 0 | 0 | 0 | 0 | 0
| 1 | 1064 | 38000320 | SIS3316_ADC_CH3_FIR_TRIGGER_THRESHOLD_REG |  |  |  | 0 | 0 | 1 | 1 | 1 | 0 | 0 | 0 | 0 | 0 | 0 | 0 | 0 | 0 | 0 | 0 | 0 | 0 | 0 | 0 | 0 | 0 | 1 | 1 | 0 | 0 | 1 | 0 | 0 | 0 | 0 | 0
| 1 | 1074 | 38000320 | SIS3316_ADC_CH4_FIR_TRIGGER_THRESHOLD_REG |  |  |  | 0 | 0 | 1 | 1 | 1 | 0 | 0 | 0 | 0 | 0 | 0 | 0 | 0 | 0 | 0 | 0 | 0 | 0 | 0 | 0 | 0 | 0 | 1 | 1 | 0 | 0 | 1 | 0 | 0 | 0 | 0 | 0
| 1 | 2044 | 38000320 | SIS3316_ADC_CH5_FIR_TRIGGER_THRESHOLD_REG |  |  |  | 0 | 0 | 1 | 1 | 1 | 0 | 0 | 0 | 0 | 0 | 0 | 0 | 0 | 0 | 0 | 0 | 0 | 0 | 0 | 0 | 0 | 0 | 1 | 1 | 0 | 0 | 1 | 0 | 0 | 0 | 0 | 0
| 1 | 2054 | 38000320 | SIS3316_ADC_CH6_FIR_TRIGGER_THRESHOLD_REG |  |  |  | 0 | 0 | 1 | 1 | 1 | 0 | 0 | 0 | 0 | 0 | 0 | 0 | 0 | 0 | 0 | 0 | 0 | 0 | 0 | 0 | 0 | 0 | 1 | 1 | 0 | 0 | 1 | 0 | 0 | 0 | 0 | 0
| 1 | 2064 | 38000320 | SIS3316_ADC_CH7_FIR_TRIGGER_THRESHOLD_REG |  |  |  | 0 | 0 | 1 | 1 | 1 | 0 | 0 | 0 | 0 | 0 | 0 | 0 | 0 | 0 | 0 | 0 | 0 | 0 | 0 | 0 | 0 | 0 | 1 | 1 | 0 | 0 | 1 | 0 | 0 | 0 | 0 | 0
| 1 | 2074 | 38000320 | SIS3316_ADC_CH8_FIR_TRIGGER_THRESHOLD_REG |  |  |  | 0 | 0 | 1 | 1 | 1 | 0 | 0 | 0 | 0 | 0 | 0 | 0 | 0 | 0 | 0 | 0 | 0 | 0 | 0 | 0 | 0 | 0 | 1 | 1 | 0 | 0 | 1 | 0 | 0 | 0 | 0 | 0
| 1 | 3044 | 38000320 | SIS3316_ADC_CH9_FIR_TRIGGER_THRESHOLD_REG |  |  |  | 0 | 0 | 1 | 1 | 1 | 0 | 0 | 0 | 0 | 0 | 0 | 0 | 0 | 0 | 0 | 0 | 0 | 0 | 0 | 0 | 0 | 0 | 1 | 1 | 0 | 0 | 1 | 0 | 0 | 0 | 0 | 0
| 1 | 3054 | 38000320 | SIS3316_ADC_CH10_FIR_TRIGGER_THRESHOLD_REG |  |  |  | 0 | 0 | 1 | 1 | 1 | 0 | 0 | 0 | 0 | 0 | 0 | 0 | 0 | 0 | 0 | 0 | 0 | 0 | 0 | 0 | 0 | 0 | 1 | 1 | 0 | 0 | 1 | 0 | 0 | 0 | 0 | 0
| 1 | 3064 | 38000320 | SIS3316_ADC_CH11_FIR_TRIGGER_THRESHOLD_REG |  |  |  | 0 | 0 | 1 | 1 | 1 | 0 | 0 | 0 | 0 | 0 | 0 | 0 | 0 | 0 | 0 | 0 | 0 | 0 | 0 | 0 | 0 | 0 | 1 | 1 | 0 | 0 | 1 | 0 | 0 | 0 | 0 | 0
| 1 | 3074 | 38000320 | SIS3316_ADC_CH12_FIR_TRIGGER_THRESHOLD_REG |  |  |  | 0 | 0 | 1 | 1 | 1 | 0 | 0 | 0 | 0 | 0 | 0 | 0 | 0 | 0 | 0 | 0 | 0 | 0 | 0 | 0 | 0 | 0 | 1 | 1 | 0 | 0 | 1 | 0 | 0 | 0 | 0 | 0
| 1 | 4044 | 38000320 | SIS3316_ADC_CH13_FIR_TRIGGER_THRESHOLD_REG |  |  |  | 0 | 0 | 1 | 1 | 1 | 0 | 0 | 0 | 0 | 0 | 0 | 0 | 0 | 0 | 0 | 0 | 0 | 0 | 0 | 0 | 0 | 0 | 1 | 1 | 0 | 0 | 1 | 0 | 0 | 0 | 0 | 0
| 1 | 4054 | 38000320 | SIS3316_ADC_CH14_FIR_TRIGGER_THRESHOLD_REG |  |  |  | 0 | 0 | 1 | 1 | 1 | 0 | 0 | 0 | 0 | 0 | 0 | 0 | 0 | 0 | 0 | 0 | 0 | 0 | 0 | 0 | 0 | 0 | 1 | 1 | 0 | 0 | 1 | 0 | 0 | 0 | 0 | 0
| 1 | 4064 | 38000320 | SIS3316_ADC_CH15_FIR_TRIGGER_THRESHOLD_REG |  |  |  | 0 | 0 | 1 | 1 | 1 | 0 | 0 | 0 | 0 | 0 | 0 | 0 | 0 | 0 | 0 | 0 | 0 | 0 | 0 | 0 | 0 | 0 | 1 | 1 | 0 | 0 | 1 | 0 | 0 | 0 | 0 | 0
| 1 | 4074 | 38000320 | SIS3316_ADC_CH16_FIR_TRIGGER_THRESHOLD_REG |  |  |  | 0 | 0 | 1 | 1 | 1 | 0 | 0 | 0 | 0 | 0 | 0 | 0 | 0 | 0 | 0 | 0 | 0 | 0 | 0 | 0 | 0 | 0 | 1 | 1 | 0 | 0 | 1 | 0 | 0 | 0 | 0 | 0
| 1 | 1084 | 38000320 | SIS3316_ADC_CH1_4_SUM_FIR_TRIGGER_THRESHOLD_REG |  |  |  | 0 | 0 | 1 | 1 | 1 | 0 | 0 | 0 | 0 | 0 | 0 | 0 | 0 | 0 | 0 | 0 | 0 | 0 | 0 | 0 | 0 | 0 | 1 | 1 | 0 | 0 | 1 | 0 | 0 | 0 | 0 | 0
| 1 | 2084 | 38000320 | SIS3316_ADC_CH5_8_SUM_FIR_TRIGGER_THRESHOLD_REG |  |  |  | 0 | 0 | 1 | 1 | 1 | 0 | 0 | 0 | 0 | 0 | 0 | 0 | 0 | 0 | 0 | 0 | 0 | 0 | 0 | 0 | 0 | 0 | 1 | 1 | 0 | 0 | 1 | 0 | 0 | 0 | 0 | 0
| 1 | 3084 | 38000320 | SIS3316_ADC_CH9_12_SUM_FIR_TRIGGER_THRESHOLD_REG |  |  |  | 0 | 0 | 1 | 1 | 1 | 0 | 0 | 0 | 0 | 0 | 0 | 0 | 0 | 0 | 0 | 0 | 0 | 0 | 0 | 0 | 0 | 0 | 1 | 1 | 0 | 0 | 1 | 0 | 0 | 0 | 0 | 0
| 1 | 4084 | 38000320 | SIS3316_ADC_CH13_16_SUM_FIR_TRIGGER_THRESHOLD_REG |  |  |  | 0 | 0 | 1 | 1 | 1 | 0 | 0 | 0 | 0 | 0 | 0 | 0 | 0 | 0 | 0 | 0 | 0 | 0 | 0 | 0 | 0 | 0 | 1 | 1 | 0 | 0 | 1 | 0 | 0 | 0 | 0 | 0
| 2 | 0 | 20
| 1 | 1010 | 08080808 | SIS3316_ADC_CH1_4_EVENT_CONFIG_REG | Event configuration registers | bits [3], [11], [19], [27] = 1 --> Ch1-Ch4 External Trigger Enable |  | 0 | 0 | 0 | 0 | 1 | 0 | 0 | 0 | 0 | 0 | 0 | 0 | 1 | 0 | 0 | 0 | 0 | 0 | 0 | 0 | 1 | 0 | 0 | 0 | 0 | 0 | 0 | 0 | 1 | 0 | 0 | 0
| 1 | 2010 | 08080808 | SIS3316_ADC_CH5_8_EVENT_CONFIG_REG |  |  |  | 0 | 0 | 0 | 0 | 1 | 0 | 0 | 0 | 0 | 0 | 0 | 0 | 1 | 0 | 0 | 0 | 0 | 0 | 0 | 0 | 1 | 0 | 0 | 0 | 0 | 0 | 0 | 0 | 1 | 0 | 0 | 0
| 1 | 3010 | 08080808 | SIS3316_ADC_CH9_12_EVENT_CONFIG_REG |  |  |  | 0 | 0 | 0 | 0 | 1 | 0 | 0 | 0 | 0 | 0 | 0 | 0 | 1 | 0 | 0 | 0 | 0 | 0 | 0 | 0 | 1 | 0 | 0 | 0 | 0 | 0 | 0 | 0 | 1 | 0 | 0 | 0
| 1 | 4010 | 08080808 | SIS3316_ADC_CH13_16_EVENT_CONFIG_REG |  |  |  | 0 | 0 | 0 | 0 | 1 | 0 | 0 | 0 | 0 | 0 | 0 | 0 | 1 | 0 | 0 | 0 | 0 | 0 | 0 | 0 | 1 | 0 | 0 | 0 | 0 | 0 | 0 | 0 | 1 | 0 | 0 | 0
| 1 | 1004 | 00000000 | SIS3316_ADC_CH1_4_ANALOG_CTRL_REG | Set ADC gain and termination | bits [2,10,18,26] = 0 --> 50 Ohm termination enabled for Ch 1 to Ch 4 |  | 0 | 0 | 0 | 0 | 0 | 0 | 0 | 0 | 0 | 0 | 0 | 0 | 0 | 0 | 0 | 0 | 0 | 0 | 0 | 0 | 0 | 0 | 0 | 0 | 0 | 0 | 0 | 0 | 0 | 0 | 0 | 0
| 1 | 2004 | 00000000 | SIS3316_ADC_CH5_8_ANALOG_CTRL_REG |  | bits [1:0], [9:8], [17:16], [25:24] = Gain Control bits |  | 0 | 0 | 0 | 0 | 0 | 0 | 0 | 0 | 0 | 0 | 0 | 0 | 0 | 0 | 0 | 0 | 0 | 0 | 0 | 0 | 0 | 0 | 0 | 0 | 0 | 0 | 0 | 0 | 0 | 0 | 0 | 0
| 1 | 3004 | 00000000 | SIS3316_ADC_CH9_12_ANALOG_CTRL_REG |  | Gain Control bits = 2'b00 --> input range 5 V |  | 0 | 0 | 0 | 0 | 0 | 0 | 0 | 0 | 0 | 0 | 0 | 0 | 0 | 0 | 0 | 0 | 0 | 0 | 0 | 0 | 0 | 0 | 0 | 0 | 0 | 0 | 0 | 0 | 0 | 0 | 0 | 0
| 1 | 4004 | 00000000 | SIS3316_ADC_CH13_16_ANALOG_CTRL_REG |  |  |  | 0 | 0 | 0 | 0 | 0 | 0 | 0 | 0 | 0 | 0 | 0 | 0 | 0 | 0 | 0 | 0 | 0 | 0 | 0 | 0 | 0 | 0 | 0 | 0 | 0 | 0 | 0 | 0 | 0 | 0 | 0 | 0
| 1 | 005C | 00000010 | SIS3316_NIM_INPUT_CONTROL_REG | NIM-IN Control/Status register | bit [4] set --> NIM Input TI as Trigger Enable |  | 0 | 0 | 0 | 0 | 0 | 0 | 0 | 0 | 0 | 0 | 0 | 0 | 0 | 0 | 0 | 0 | 0 | 0 | 0 | 0 | 0 | 0 | 0 | 0 | 0 | 0 | 0 | 1 | 0 | 0 | 0 | 0
| 1 | 0070 | 00000001 | SIS3316_LEMO_OUT_CO_SELECT_REG | Determine source of the Clock Out signal | bit [0] set --> use Sample Clock as Clock Out | p87 | 0 | 0 | 0 | 0 | 0 | 0 | 0 | 0 | 0 | 0 | 0 | 0 | 0 | 0 | 0 | 0 | 0 | 0 | 0 | 0 | 0 | 0 | 0 | 0 | 0 | 0 | 0 | 0 | 0 | 0 | 0 | 1
| 1 | 0074 | 0000FFFF | SIS3316_LEMO_OUT_TO_SELECT_REG | Determine source of the Trigger Out signal | all bits set --> all possible sources of Trigger Out enabled |  | 0 | 0 | 0 | 0 | 0 | 0 | 0 | 0 | 0 | 0 | 0 | 0 | 0 | 0 | 0 | 0 | 1 | 1 | 1 | 1 | 1 | 1 | 1 | 1 | 1 | 1 | 1 | 1 | 1 | 1 | 1 | 1
| 1 | 0060 | 00000500 | SIS3316_ACQUISITION_CONTROL | The acquisition control register is in charge of most of the settings related to the actual configuration of the digitization process. | bit [10] = 1 --> External Timestamp-Clear function Enable; bit [8] = 1 --> External Trigger function as Trigger Enable |  | 0 | 0 | 0 | 0 | 0 | 0 | 0 | 0 | 0 | 0 | 0 | 0 | 0 | 0 | 0 | 0 | 0 | 0 | 0 | 0 | 0 | 1 | 0 | 1 | 0 | 0 | 0 | 0 | 0 | 0 | 0 | 0