## 15 slabs setup
Stack
coreKapton slot | Layer position | Slab ID | ASU type | wafer | front end (slboard ID) | Glissiere neded for the W | W in front (mm) | X0 | X0 (acc) | Comments/Issues
14 | 0 | 34 | FEV13 | 650 | 15 | 2.8mm | 2.8 | 0.8 | 0.8
13 | 1 | 35 | FEV13 | 650 | 16 | 2.8mm | 2.8 | 0.8 | 1.6
12 | 2 | 33 | COB | 500 | 20 | 2.8mm | 2.8 | 0.8 | 2.4 | Currently replaced by Slab 13
11 | 3 | 29 | COB | 500 | 22 | 2.8mm | 2.8 | 0.8 | 3.2 | Currently replaced by Slab 14
10 | 4 | 19 | FEV11 | 320 | 13 | 2.8mm | 2.8 | 0.8 | 4
9 | 5 | 20 | FEV11 | 320 | 11 | 2.8mm | 2.8 | 0.8 | 4.8
8 | 6 | 21 | FEV11 | 320 | 14 | 2.8mm | 2.8 | 0.8 | 5.6
7 | 7 | 30 | FEV12 | 500 | 19 | 4.2mm | 4.2 | 1.2 | 6.8
6 | 8 | 31 | FEV12 | 500 | 17 | 4.2mm | 4.2 | 1.2 | 8
5 | 9 | 24 | FEV12 | 500 | 7 | 4.2mm | 4.2 | 1.2 | 9.2
4 | 10 | 25 | FEV12 | 500 | 3 | 4.2mm | 4.2 | 1.2 | 10.4
3 | 11 | 22 | FEV11 | 320 | 4 | 4.2mm | 4.2 | 1.2 | 11.6
2 | 12 | 17 | FEV11 | 320 | 0 | 4.2mm | 4.2 | 1.2 | 12.8 | This one has one wafer with 500mum thickness
1 | 13 | 23 | FEV10 | 320 | 6 | 4.2mm | 4.2 | 1.2 | 14
0 | 14 | 18 | FEV11 | 320 | 2 | 4.2mm | 4.2 | 1.2 | 15.2
Remark: Beam/Cosmic enter in Layer position 0
Spare
coreKapton slot | Layer position | Slab ID | ASU type | wafer | front end (slboard ID) | Glissiere neded for the W | W in front (mm) | X0 | X0 (acc) | Comments/Issues
|  | 16 | FEV11 | 320 | 9 | 2.8mm |  |  |  | Delaminated wafer
|  | 13 | FEV11 | 320 | 10 | 2.8mm |  |  |  | Currently in stack
|  | 14 | FEV11 | 320 | 5 | 4.2mm |  |  |  | Currently in stack
|  | 15 | FEV10 | 320 | 1 | 4.2mm